## Specific values
Author | Title | SOIL TYPE | TOP DEPTH (m) | BOT DEPTH (m) | MID-DEPTH (m) | LL | PL | PI | SAND | SILT | CLAY | FINES (SILT + CLAY) | Gs | Test Type | e0 | ω0 (%) | Pc (kPa) | Cc (Global) | Cr (Global) | Cc (Local) | Cr (Local) | Stress (kPa) | OCR (1D) | e | Cv (m2/yr) | mv (m2/MN) | k (x 10^-9 m/s) | Cα | Cα/Cc (Global) | Cα/Cc (Local) | Natural/Artificial | Undisturbed/Remoulded/Reconstituted | Comments
| Compressibility and small strain stiffness of kaolin clay mixed with varying amounts of sand |  |  |  |  | 15.1 |  |  | 60 | 28 | 12 | 40 |  | O | 0.57 |  | 97.1 | 0.202 |  | 0.1657 |  | 97.1 | 1 | 0.509 |  | 0.40014 | 0 |  |  |  | Artificial | Reconstituted | Kaolin clay-sand mixture
Choo et al (2017) | Compressibility and small strain stiffness of kaolin clay mixed with varying amounts of sand |  |  |  |  | 15.1 |  |  | 60 | 28 | 12 | 40 |  | O | 0.57 |  | 208.1 | 0.202 |  | 0.21447 |  | 208.1 | 1 | 0.438 |  | 0.42388 | 0 |  |  |  | Artificial | Reconstituted | Kaolin clay-sand mixture
Choo et al (2017) | Compressibility and small strain stiffness of kaolin clay mixed with varying amounts of sand |  |  |  |  | 15.1 |  |  | 60 | 28 | 12 | 40 |  | O | 0.57 |  | 370.4 | 0.202 |  | 0.18371 |  | 370.4 | 1 | 0.392 |  | 0.1971 | 0 |  |  |  | Artificial | Reconstituted | Kaolin clay-sand mixture
Choo et al (2017) | Compressibility and small strain stiffness of kaolin clay mixed with varying amounts of sand |  |  |  |  | 15.1 |  |  | 60 | 28 | 12 | 40 |  | O | 0.57 |  | 598.7 | 0.202 |  | 0.21579 |  | 598.7 | 1 | 0.347 |  | 0.1416 | 0 |  |  |  | Artificial | Reconstituted | Kaolin clay-sand mixture
Choo et al (2017) | Compressibility and small strain stiffness of kaolin clay mixed with varying amounts of sand |  |  |  |  | 22 |  |  | 40 | 42 | 18 | 60 |  | O | 0.658 |  | 97.1 | 0.2559 |  | 0.17929 |  | 97.1 | 1 | 0.592 |  | 0.40996 | 0 |  |  |  | Artificial | Reconstituted | Kaolin clay-sand mixture
Choo et al (2017) | Compressibility and small strain stiffness of kaolin clay mixed with varying amounts of sand |  |  |  |  | 22 |  |  | 40 | 42 | 18 | 60 |  | O | 0.658 |  | 208.1 | 0.2559 |  | 0.22051 |  | 208.1 | 1 | 0.519 |  | 0.4131 | 0 |  |  |  | Artificial | Reconstituted | Kaolin clay-sand mixture
Choo et al (2017) | Compressibility and small strain stiffness of kaolin clay mixed with varying amounts of sand |  |  |  |  | 22 |  |  | 40 | 42 | 18 | 60 |  | O | 0.658 |  | 370.4 | 0.2559 |  | 0.27157 |  | 370.4 | 1 | 0.451 |  | 0.27582 | 0 |  |  |  | Artificial | Reconstituted | Kaolin clay-sand mixture
Choo et al (2017) | Compressibility and small strain stiffness of kaolin clay mixed with varying amounts of sand |  |  |  |  | 22 |  |  | 40 | 42 | 18 | 60 |  | O | 0.658 |  | 598.7 | 0.2559 |  | 0.24456 |  | 598.7 | 1 | 0.4 |  | 0.15396 | 0 |  |  |  | Artificial | Reconstituted | Kaolin clay-sand mixture
Choo et al (2017) | Compressibility and small strain stiffness of kaolin clay mixed with varying amounts of sand |  |  |  |  | 29 |  |  | 20 | 56 | 24 | 80 |  | O | 0.906 |  | 97.1 | 0.366 |  | 0.2798 |  | 97.1 | 1 | 0.803 |  | 0.55654 | 0 |  |  |  | Artificial | Reconstituted | Kaolin clay-sand mixture
Choo et al (2017) | Compressibility and small strain stiffness of kaolin clay mixed with varying amounts of sand |  |  |  |  | 29 |  |  | 20 | 56 | 24 | 80 |  | O | 0.906 |  | 208.1 | 0.366 |  | 0.32321 |  | 208.1 | 1 | 0.696 |  | 0.53464 | 0 |  |  |  | Artificial | Reconstituted | Kaolin clay-sand mixture
Choo et al (2017) | Compressibility and small strain stiffness of kaolin clay mixed with varying amounts of sand |  |  |  |  | 29 |  |  | 20 | 56 | 24 | 80 |  | O | 0.906 |  | 370.4 | 0.366 |  | 0.34345 |  | 370.4 | 1 | 0.61 |  | 0.31243 | 0 |  |  |  | Artificial | Reconstituted | Kaolin clay-sand mixture
Choo et al (2017) | Compressibility and small strain stiffness of kaolin clay mixed with varying amounts of sand |  |  |  |  | 29 |  |  | 20 | 56 | 24 | 80 |  | O | 0.906 |  | 598.7 | 0.366 |  | 0.39801 |  | 598.7 | 1 | 0.527 |  | 0.22581 | 0 |  |  |  | Artificial | Reconstituted | Kaolin clay-sand mixture
Choo et al (2017) | Compressibility and small strain stiffness of kaolin clay mixed with varying amounts of sand |  |  |  |  | 34.3 |  |  | 10 | 63 | 27 | 90 |  | O | 0.899 |  | 97.1 | 0.3156 |  | 0.20102 |  | 97.1 | 1 | 0.825 |  | 0.40132 | 0 |  |  |  | Artificial | Reconstituted | Kaolin clay-sand mixture
Choo et al (2017) | Compressibility and small strain stiffness of kaolin clay mixed with varying amounts of sand |  |  |  |  | 34.3 |  |  | 10 | 63 | 27 | 90 |  | O | 0.899 |  | 208.1 | 0.3156 |  | 0.24467 |  | 208.1 | 1 | 0.744 |  | 0.39985 | 0 |  |  |  | Artificial | Reconstituted | Kaolin clay-sand mixture
Choo et al (2017) | Compressibility and small strain stiffness of kaolin clay mixed with varying amounts of sand |  |  |  |  | 34.3 |  |  | 10 | 63 | 27 | 90 |  | O | 0.899 |  | 370.4 | 0.3156 |  | 0.30352 |  | 370.4 | 1 | 0.668 |  | 0.2685 | 0 |  |  |  | Artificial | Reconstituted | Kaolin clay-sand mixture
Choo et al (2017) | Compressibility and small strain stiffness of kaolin clay mixed with varying amounts of sand |  |  |  |  | 34.3 |  |  | 10 | 63 | 27 | 90 |  | O | 0.899 |  | 598.7 | 0.3156 |  | 0.32608 |  | 598.7 | 1 | 0.6 |  | 0.17857 | 0 |  |  |  | Artificial | Reconstituted | Kaolin clay-sand mixture
Choo et al (2017) | Compressibility and small strain stiffness of kaolin clay mixed with varying amounts of sand |  |  |  |  | 36.4 |  |  | 0 | 70 | 30 | 100 |  | O | 0.909 |  | 97.1 | 0.3016 |  | 0.22818 |  | 97.1 | 1 | 0.825 |  | 0.45316 | 0 |  |  |  | Artificial | Reconstituted | Kaolin clay-sand mixture
Choo et al (2017) | Compressibility and small strain stiffness of kaolin clay mixed with varying amounts of sand |  |  |  |  | 36.4 |  |  | 0 | 70 | 30 | 100 |  | O | 0.909 |  | 208.1 | 0.3016 |  | 0.26582 |  | 208.1 | 1 | 0.737 |  | 0.43441 | 0 |  |  |  | Artificial | Reconstituted | Kaolin clay-sand mixture
Choo et al (2017) | Compressibility and small strain stiffness of kaolin clay mixed with varying amounts of sand |  |  |  |  | 36.4 |  |  | 0 | 70 | 30 | 100 |  | O | 0.909 |  | 370.4 | 0.3016 |  | 0.3155 |  | 370.4 | 1 | 0.658 |  | 0.28023 | 0 |  |  |  | Artificial | Reconstituted | Kaolin clay-sand mixture
Choo et al (2017) | Compressibility and small strain stiffness of kaolin clay mixed with varying amounts of sand |  |  |  |  | 36.4 |  |  | 0 | 70 | 30 | 100 |  | O | 0.909 |  | 598.7 | 0.3016 |  | 0.29251 |  | 598.7 | 1 | 0.597 |  | 0.16115 | 0 |  |  |  | Artificial | Reconstituted | Kaolin clay-sand mixture
Monkul and Ozden (2007) | Compressional behaviour of clayey sand and transition fines content | CL |  |  |  | 22.2 | 13.657 | 8.543 | 57.3 | 0 | 42.7 | 42.7 |  | O | 0.676 |  | 24.52 | 0.093 |  |  |  | 24.52 | 1 | 0.561 |  | 2.7984 | 0 |  |  |  | Artificial | Reconstituted | Kaolinite clay-sand mixture | PI=0.19*FC+0.43
Monkul and Ozden (2007) | Compressional behaviour of clayey sand and transition fines content | CL |  |  |  | 22.2 | 13.657 | 8.543 | 57.3 | 0 | 42.7 | 42.7 |  | O | 0.676 |  | 49.03 | 0.093 |  | 0.096364 |  | 49.03 | 1 | 0.532 |  | 0.75797 | 0 |  |  |  | Artificial | Reconstituted | Kaolinite clay-sand mixture | PI, LL interpolated from Fig.1
Monkul and Ozden (2007) | Compressional behaviour of clayey sand and transition fines content | CL |  |  |  | 22.2 | 13.657 | 8.543 | 57.3 | 0 | 42.7 | 42.7 |  | O | 0.676 |  | 98.07 | 0.093 |  | 0.099643 |  | 98.07 | 1 | 0.502 |  | 0.39931 | 0 |  |  |  | Artificial | Reconstituted | Kaolinite clay-sand mixture | PI, LL interpolated from Fig.1
Monkul and Ozden (2007) | Compressional behaviour of clayey sand and transition fines content | CL |  |  |  | 22.2 | 13.657 | 8.543 | 57.3 | 0 | 42.7 | 42.7 |  | O | 0.676 |  | 196.13 | 0.093 |  | 0.089699 |  | 196.13 | 1 | 0.475 |  | 0.18332 | 0 |  |  |  | Artificial | Reconstituted | Kaolinite clay-sand mixture | PI, LL interpolated from Fig.1
Monkul and Ozden (2007) | Compressional behaviour of clayey sand and transition fines content | CL |  |  |  | 22.2 | 13.657 | 8.543 | 57.3 | 0 | 42.7 | 42.7 |  | O | 0.676 |  | 392.27 | 0.093 |  | 0.10298 |  | 392.27 | 1 | 0.444 |  | 0.10715 | 0 |  |  |  | Artificial | Reconstituted | Kaolinite clay-sand mixture | PI, LL interpolated from Fig.1
Monkul and Ozden (2007) | Compressional behaviour of clayey sand and transition fines content | CL |  |  |  | 22.2 | 13.657 | 8.543 | 57.3 | 0 | 42.7 | 42.7 |  | O | 0.676 |  | 784.53 | 0.093 |  | 0.1063 |  | 784.53 | 1 | 0.412 |  | 0.056495 | 0 |  |  |  | Artificial | Reconstituted | Kaolinite clay-sand mixture | PI, LL interpolated from Fig.1
Monkul and Ozden (2007) | Compressional behaviour of clayey sand and transition fines content | ML |  |  |  | 22.3 | 17.386 | 4.914 | 76.4 | 0 | 23.6 | 23.6 |  | O | 0.732 |  | 24.52 | 0.077 |  |  |  | 24.52 | 1 | 0.659 |  | 1.7189 | 0 |  |  |  | Artificial | Reconstituted | Kaolinite clay-sand mixture | PI, LL interpolated from Fig.1
Monkul and Ozden (2007) | Compressional behaviour of clayey sand and transition fines content | ML |  |  |  | 22.3 | 17.386 | 4.914 | 76.4 | 0 | 23.6 | 23.6 |  | O | 0.732 |  | 49.03 | 0.077 |  | 0.056489 |  | 49.03 | 1 | 0.642 |  | 0.41808 | 0 |  |  |  | Artificial | Reconstituted | Kaolinite clay-sand mixture | PI, LL interpolated from Fig.1
Monkul and Ozden (2007) | Compressional behaviour of clayey sand and transition fines content | ML |  |  |  | 22.3 | 17.386 | 4.914 | 76.4 | 0 | 23.6 | 23.6 |  | O | 0.732 |  | 98.07 | 0.077 |  | 0.073072 |  | 98.07 | 1 | 0.62 |  | 0.27321 | 0 |  |  |  | Artificial | Reconstituted | Kaolinite clay-sand mixture | PI, LL interpolated from Fig.1
Monkul and Ozden (2007) | Compressional behaviour of clayey sand and transition fines content | ML |  |  |  | 22.3 | 17.386 | 4.914 | 76.4 | 0 | 23.6 | 23.6 |  | O | 0.732 |  | 196.13 | 0.077 |  | 0.066443 |  | 196.13 | 1 | 0.6 |  | 0.1259 | 0 |  |  |  | Artificial | Reconstituted | Kaolinite clay-sand mixture | PI, LL interpolated from Fig.1
Monkul and Ozden (2007) | Compressional behaviour of clayey sand and transition fines content | ML |  |  |  | 22.3 | 17.386 | 4.914 | 76.4 | 0 | 23.6 | 23.6 |  | O | 0.732 |  | 392.27 | 0.077 |  | 0.083045 |  | 392.27 | 1 | 0.575 |  | 0.079662 | 0 |  |  |  | Artificial | Reconstituted | Kaolinite clay-sand mixture | PI, LL interpolated from Fig.1
Monkul and Ozden (2007) | Compressional behaviour of clayey sand and transition fines content | ML |  |  |  | 22.3 | 17.386 | 4.914 | 76.4 | 0 | 23.6 | 23.6 |  | O | 0.732 |  | 784.53 | 0.077 |  | 0.10298 |  | 784.53 | 1 | 0.544 |  | 0.050177 | 0 |  |  |  | Artificial | Reconstituted | Kaolinite clay-sand mixture | PI, LL interpolated from Fig.1
Monkul and Ozden (2007) | Compressional behaviour of clayey sand and transition fines content | ML |  |  |  | 30.5 | 29.215 | 1.285 | 95.5 | 0 | 4.5 | 4.5 |  | O | 0.858 |  | 24.52 | 0.055 |  |  |  | 24.52 | 1 | 0.808 |  | 1.0975 | 0 |  |  |  | Artificial | Reconstituted | Kaolinite clay-sand mixture | PI, LL interpolated from Fig.1
Monkul and Ozden (2007) | Compressional behaviour of clayey sand and transition fines content | ML |  |  |  | 30.5 | 29.215 | 1.285 | 95.5 | 0 | 4.5 | 4.5 |  | O | 0.858 |  | 49.03 | 0.055 |  | 0.043198 |  | 49.03 | 1 | 0.795 |  | 0.29336 | 0 |  |  |  | Artificial | Reconstituted | Kaolinite clay-sand mixture | PI, LL interpolated from Fig.1
Monkul and Ozden (2007) | Compressional behaviour of clayey sand and transition fines content | ML |  |  |  | 30.5 | 29.215 | 1.285 | 95.5 | 0 | 4.5 | 4.5 |  | O | 0.858 |  | 98.07 | 0.055 |  | 0.0465 |  | 98.07 | 1 | 0.781 |  | 0.15904 | 0 |  |  |  | Artificial | Reconstituted | Kaolinite clay-sand mixture | PI, LL interpolated from Fig.1
Monkul and Ozden (2007) | Compressional behaviour of clayey sand and transition fines content | ML |  |  |  | 30.5 | 29.215 | 1.285 | 95.5 | 0 | 4.5 | 4.5 |  | O | 0.858 |  | 196.13 | 0.055 |  | 0.049833 |  | 196.13 | 1 | 0.766 |  | 0.085889 | 0 |  |  |  | Artificial | Reconstituted | Kaolinite clay-sand mixture | PI, LL interpolated from Fig.1
Monkul and Ozden (2007) | Compressional behaviour of clayey sand and transition fines content | ML |  |  |  | 30.5 | 29.215 | 1.285 | 95.5 | 0 | 4.5 | 4.5 |  | O | 0.858 |  | 392.27 | 0.055 |  | 0.063114 |  | 392.27 | 1 | 0.747 |  | 0.054853 | 0 |  |  |  | Artificial | Reconstituted | Kaolinite clay-sand mixture | PI, LL interpolated from Fig.1
Monkul and Ozden (2007) | Compressional behaviour of clayey sand and transition fines content | ML |  |  |  | 30.5 | 29.215 | 1.285 | 95.5 | 0 | 4.5 | 4.5 |  | O | 0.858 |  | 784.53 | 0.055 |  | 0.073084 |  | 784.53 | 1 | 0.725 |  | 0.032104 | 0 |  |  |  | Artificial | Reconstituted | Kaolinite clay-sand mixture | PI, LL interpolated from Fig.1
Monkul and Ozden (2007) | Compressional behaviour of clayey sand and transition fines content | CL |  |  |  | 22.2 | 13.657 | 8.543 | 57.3 | 0 | 42.7 | 42.7 |  | O | 0.8 |  | 24.52 | 0.125 |  |  |  | 24.52 | 1 | 0.595 |  | 4.6447 | 0 |  |  |  | Artificial | Reconstituted | Kaolinite clay-sand mixture | PI, LL interpolated from Fig.1
Monkul and Ozden (2007) | Compressional behaviour of clayey sand and transition fines content | CL |  |  |  | 22.2 | 13.657 | 8.543 | 57.3 | 0 | 42.7 | 42.7 |  | O | 0.8 |  | 49.03 | 0.125 |  | 0.11962 |  | 49.03 | 1 | 0.559 |  | 0.92087 | 0 |  |  |  | Artificial | Reconstituted | Kaolinite clay-sand mixture | PI, LL interpolated from Fig.1
Monkul and Ozden (2007) | Compressional behaviour of clayey sand and transition fines content | CL |  |  |  | 22.2 | 13.657 | 8.543 | 57.3 | 0 | 42.7 | 42.7 |  | O | 0.8 |  | 98.07 | 0.125 |  | 0.12621 |  | 98.07 | 1 | 0.521 |  | 0.49704 | 0 |  |  |  | Artificial | Reconstituted | Kaolinite clay-sand mixture | PI, LL interpolated from Fig.1
Monkul and Ozden (2007) | Compressional behaviour of clayey sand and transition fines content | CL |  |  |  | 22.2 | 13.657 | 8.543 | 57.3 | 0 | 42.7 | 42.7 |  | O | 0.8 |  | 196.13 | 0.125 |  | 0.12956 |  | 196.13 | 1 | 0.482 |  | 0.26148 | 0 |  |  |  | Artificial | Reconstituted | Kaolinite clay-sand mixture | PI, LL interpolated from Fig.1
Monkul and Ozden (2007) | Compressional behaviour of clayey sand and transition fines content | CL |  |  |  | 22.2 | 13.657 | 8.543 | 57.3 | 0 | 42.7 | 42.7 |  | O | 0.8 |  | 392.27 | 0.125 |  | 0.11959 |  | 392.27 | 1 | 0.446 |  | 0.12385 | 0 |  |  |  | Artificial | Reconstituted | Kaolinite clay-sand mixture | PI, LL interpolated from Fig.1
Monkul and Ozden (2007) | Compressional behaviour of clayey sand and transition fines content | CL |  |  |  | 22.2 | 13.657 | 8.543 | 57.3 | 0 | 42.7 | 42.7 |  | O | 0.8 |  | 784.53 | 0.125 |  | 0.11959 |  | 784.53 | 1 | 0.41 |  | 0.063469 | 0 |  |  |  | Artificial | Reconstituted | Kaolinite clay-sand mixture | PI, LL interpolated from Fig.1
Monkul and Ozden (2007) | Compressional behaviour of clayey sand and transition fines content | CL |  |  |  | 21.4 | 14.662 | 6.738 | 66.8 | 0 | 33.2 | 33.2 |  | O | 0.784 |  | 24.52 | 0.105 |  |  |  | 24.52 | 1 | 0.561 |  | 5.0979 | 0 |  |  |  | Artificial | Reconstituted | Kaolinite clay-sand mixture | PI, LL interpolated from Fig.1
Monkul and Ozden (2007) | Compressional behaviour of clayey sand and transition fines content | CL |  |  |  | 21.4 | 14.662 | 6.738 | 66.8 | 0 | 33.2 | 33.2 |  | O | 0.784 |  | 49.03 | 0.105 |  | 0.099687 |  | 49.03 | 1 | 0.531 |  | 0.78411 | 0 |  |  |  | Artificial | Reconstituted | Kaolinite clay-sand mixture | PI, LL interpolated from Fig.1
Monkul and Ozden (2007) | Compressional behaviour of clayey sand and transition fines content | CL |  |  |  | 21.4 | 14.662 | 6.738 | 66.8 | 0 | 33.2 | 33.2 |  | O | 0.784 |  | 98.07 | 0.105 |  | 0.099643 |  | 98.07 | 1 | 0.501 |  | 0.39957 | 0 |  |  |  | Artificial | Reconstituted | Kaolinite clay-sand mixture | PI, LL interpolated from Fig.1
Monkul and Ozden (2007) | Compressional behaviour of clayey sand and transition fines content | CL |  |  |  | 21.4 | 14.662 | 6.738 | 66.8 | 0 | 33.2 | 33.2 |  | O | 0.784 |  | 196.13 | 0.105 |  | 0.10299 |  | 196.13 | 1 | 0.47 |  | 0.21061 | 0 |  |  |  | Artificial | Reconstituted | Kaolinite clay-sand mixture | PI, LL interpolated from Fig.1
Monkul and Ozden (2007) | Compressional behaviour of clayey sand and transition fines content | CL |  |  |  | 21.4 | 14.662 | 6.738 | 66.8 | 0 | 33.2 | 33.2 |  | O | 0.784 |  | 392.27 | 0.105 |  | 0.1063 |  | 392.27 | 1 | 0.438 |  | 0.11099 | 0 |  |  |  | Artificial | Reconstituted | Kaolinite clay-sand mixture | PI, LL interpolated from Fig.1
Monkul and Ozden (2007) | Compressional behaviour of clayey sand and transition fines content | CL |  |  |  | 21.4 | 14.662 | 6.738 | 66.8 | 0 | 33.2 | 33.2 |  | O | 0.784 |  | 784.53 | 0.105 |  | 0.11295 |  | 784.53 | 1 | 0.404 |  | 0.060276 | 0 |  |  |  | Artificial | Reconstituted | Kaolinite clay-sand mixture | PI, LL interpolated from Fig.1
Monkul and Ozden (2007) | Compressional behaviour of clayey sand and transition fines content | ML |  |  |  | 21.7 | 15.874 | 5.826 | 71.6 | 0 | 28.4 | 28.4 |  | O | 0.775 |  | 24.52 | 0.094 |  |  |  | 24.52 | 1 | 0.615 |  | 3.6762 | 0 |  |  |  | Artificial | Reconstituted | Kaolinite clay-sand mixture | PI, LL interpolated from Fig.1
Monkul and Ozden (2007) | Compressional behaviour of clayey sand and transition fines content | ML |  |  |  | 21.7 | 15.874 | 5.826 | 71.6 | 0 | 28.4 | 28.4 |  | O | 0.775 |  | 49.03 | 0.094 |  | 0.093041 |  | 49.03 | 1 | 0.587 |  | 0.70736 | 0 |  |  |  | Artificial | Reconstituted | Kaolinite clay-sand mixture | PI, LL interpolated from Fig.1
Monkul and Ozden (2007) | Compressional behaviour of clayey sand and transition fines content | ML |  |  |  | 21.7 | 15.874 | 5.826 | 71.6 | 0 | 28.4 | 28.4 |  | O | 0.775 |  | 98.07 | 0.094 |  | 0.093 |  | 98.07 | 1 | 0.559 |  | 0.35977 | 0 |  |  |  | Artificial | Reconstituted | Kaolinite clay-sand mixture | PI, LL interpolated from Fig.1
Monkul and Ozden (2007) | Compressional behaviour of clayey sand and transition fines content | ML |  |  |  | 21.7 | 15.874 | 5.826 | 71.6 | 0 | 28.4 | 28.4 |  | O | 0.775 |  | 196.13 | 0.094 |  | 0.079732 |  | 196.13 | 1 | 0.535 |  | 0.15699 | 0 |  |  |  | Artificial | Reconstituted | Kaolinite clay-sand mixture | PI, LL interpolated from Fig.1
Monkul and Ozden (2007) | Compressional behaviour of clayey sand and transition fines content | ML |  |  |  | 21.7 | 15.874 | 5.826 | 71.6 | 0 | 28.4 | 28.4 |  | O | 0.775 |  | 392.27 | 0.094 |  | 0.1063 |  | 392.27 | 1 | 0.503 |  | 0.10629 | 0 |  |  |  | Artificial | Reconstituted | Kaolinite clay-sand mixture | PI, LL interpolated from Fig.1
Monkul and Ozden (2007) | Compressional behaviour of clayey sand and transition fines content | ML |  |  |  | 21.7 | 15.874 | 5.826 | 71.6 | 0 | 28.4 | 28.4 |  | O | 0.775 |  | 784.53 | 0.094 |  | 0.10963 |  | 784.53 | 1 | 0.47 |  | 0.055973 | 0 |  |  |  | Artificial | Reconstituted | Kaolinite clay-sand mixture | PI, LL interpolated from Fig.1
Monkul and Ozden (2007) | Compressional behaviour of clayey sand and transition fines content | ML |  |  |  | 22.3 | 17.386 | 4.914 | 76.4 | 0 | 23.6 | 23.6 |  | O | 0.792 |  | 24.52 | 0.089 |  |  |  | 24.52 | 1 | 0.653 |  | 3.1634 | 0 |  |  |  | Artificial | Reconstituted | Kaolinite clay-sand mixture | PI, LL interpolated from Fig.1
Monkul and Ozden (2007) | Compressional behaviour of clayey sand and transition fines content | ML |  |  |  | 22.3 | 17.386 | 4.914 | 76.4 | 0 | 23.6 | 23.6 |  | O | 0.792 |  | 49.03 | 0.089 |  | 0.073104 |  | 49.03 | 1 | 0.631 |  | 0.54301 | 0 |  |  |  | Artificial | Reconstituted | Kaolinite clay-sand mixture | PI, LL interpolated from Fig.1
Monkul and Ozden (2007) | Compressional behaviour of clayey sand and transition fines content | ML |  |  |  | 22.3 | 17.386 | 4.914 | 76.4 | 0 | 23.6 | 23.6 |  | O | 0.792 |  | 98.07 | 0.089 |  | 0.073072 |  | 98.07 | 1 | 0.609 |  | 0.27505 | 0 |  |  |  | Artificial | Reconstituted | Kaolinite clay-sand mixture | PI, LL interpolated from Fig.1
Monkul and Ozden (2007) | Compressional behaviour of clayey sand and transition fines content | ML |  |  |  | 22.3 | 17.386 | 4.914 | 76.4 | 0 | 23.6 | 23.6 |  | O | 0.792 |  | 196.13 | 0.089 |  | 0.086376 |  | 196.13 | 1 | 0.583 |  | 0.16479 | 0 |  |  |  | Artificial | Reconstituted | Kaolinite clay-sand mixture | PI, LL interpolated from Fig.1
Monkul and Ozden (2007) | Compressional behaviour of clayey sand and transition fines content | ML |  |  |  | 22.3 | 17.386 | 4.914 | 76.4 | 0 | 23.6 | 23.6 |  | O | 0.792 |  | 392.27 | 0.089 |  | 0.093011 |  | 392.27 | 1 | 0.555 |  | 0.09018 | 0 |  |  |  | Artificial | Reconstituted | Kaolinite clay-sand mixture | PI, LL interpolated from Fig.1
Monkul and Ozden (2007) | Compressional behaviour of clayey sand and transition fines content | ML |  |  |  | 22.3 | 17.386 | 4.914 | 76.4 | 0 | 23.6 | 23.6 |  | O | 0.792 |  | 784.53 | 0.089 |  | 0.1063 |  | 784.53 | 1 | 0.523 |  | 0.052462 | 0 |  |  |  | Artificial | Reconstituted | Kaolinite clay-sand mixture | PI, LL interpolated from Fig.1
Monkul and Ozden (2007) | Compressional behaviour of clayey sand and transition fines content | ML |  |  |  | 23.5 | 19.498 | 4.002 | 81.2 | 0 | 18.8 | 18.8 |  | O | 0.784 |  | 24.52 | 0.073 |  |  |  | 24.52 | 1 | 0.707 |  | 1.7603 | 0 |  |  |  | Artificial | Reconstituted | Kaolinite clay-sand mixture | PI, LL interpolated from Fig.1
Monkul and Ozden (2007) | Compressional behaviour of clayey sand and transition fines content | ML |  |  |  | 23.5 | 19.498 | 4.002 | 81.2 | 0 | 18.8 | 18.8 |  | O | 0.784 |  | 49.03 | 0.073 |  | 0.046521 |  | 49.03 | 1 | 0.693 |  | 0.33462 | 0 |  |  |  | Artificial | Reconstituted | Kaolinite clay-sand mixture | PI, LL interpolated from Fig.1
Monkul and Ozden (2007) | Compressional behaviour of clayey sand and transition fines content | ML |  |  |  | 23.5 | 19.498 | 4.002 | 81.2 | 0 | 18.8 | 18.8 |  | O | 0.784 |  | 98.07 | 0.073 |  | 0.059786 |  | 98.07 | 1 | 0.675 |  | 0.2168 | 0 |  |  |  | Artificial | Reconstituted | Kaolinite clay-sand mixture | PI, LL interpolated from Fig.1
Monkul and Ozden (2007) | Compressional behaviour of clayey sand and transition fines content | ML |  |  |  | 23.5 | 19.498 | 4.002 | 81.2 | 0 | 18.8 | 18.8 |  | O | 0.784 |  | 196.13 | 0.073 |  | 0.066443 |  | 196.13 | 1 | 0.655 |  | 0.12177 | 0 |  |  |  | Artificial | Reconstituted | Kaolinite clay-sand mixture | PI, LL interpolated from Fig.1
Monkul and Ozden (2007) | Compressional behaviour of clayey sand and transition fines content | ML |  |  |  | 23.5 | 19.498 | 4.002 | 81.2 | 0 | 18.8 | 18.8 |  | O | 0.784 |  | 392.27 | 0.073 |  | 0.079723 |  | 392.27 | 1 | 0.631 |  | 0.073934 | 0 |  |  |  | Artificial | Reconstituted | Kaolinite clay-sand mixture | PI, LL interpolated from Fig.1
Monkul and Ozden (2007) | Compressional behaviour of clayey sand and transition fines content | ML |  |  |  | 23.5 | 19.498 | 4.002 | 81.2 | 0 | 18.8 | 18.8 |  | O | 0.784 |  | 784.53 | 0.073 |  | 0.09966 |  | 784.53 | 1 | 0.601 |  | 0.046891 | 0 |  |  |  | Artificial | Reconstituted | Kaolinite clay-sand mixture | PI, LL interpolated from Fig.1
Monkul and Ozden (2007) | Compressional behaviour of clayey sand and transition fines content | ML |  |  |  | 25.1 | 21.991 | 3.109 | 85.9 | 0 | 14.1 | 14.1 |  | O | 0.8 |  | 24.52 | 0.068 |  |  |  | 24.52 | 1 | 0.757 |  | 0.97426 | 0 |  |  |  | Artificial | Reconstituted | Kaolinite clay-sand mixture | PI, LL interpolated from Fig.1
Monkul and Ozden (2007) | Compressional behaviour of clayey sand and transition fines content | ML |  |  |  | 25.1 | 21.991 | 3.109 | 85.9 | 0 | 14.1 | 14.1 |  | O | 0.8 |  | 49.03 | 0.068 |  | 0.073104 |  | 49.03 | 1 | 0.735 |  | 0.51087 | 0 |  |  |  | Artificial | Reconstituted | Kaolinite clay-sand mixture | PI, LL interpolated from Fig.1
Monkul and Ozden (2007) | Compressional behaviour of clayey sand and transition fines content | ML |  |  |  | 25.1 | 21.991 | 3.109 | 85.9 | 0 | 14.1 | 14.1 |  | O | 0.8 |  | 98.07 | 0.068 |  | 0.066429 |  | 98.07 | 1 | 0.715 |  | 0.23506 | 0 |  |  |  | Artificial | Reconstituted | Kaolinite clay-sand mixture | PI, LL interpolated from Fig.1
Monkul and Ozden (2007) | Compressional behaviour of clayey sand and transition fines content | ML |  |  |  | 25.1 | 21.991 | 3.109 | 85.9 | 0 | 14.1 | 14.1 |  | O | 0.8 |  | 196.13 | 0.068 |  | 0.073088 |  | 196.13 | 1 | 0.693 |  | 0.13082 | 0 |  |  |  | Artificial | Reconstituted | Kaolinite clay-sand mixture | PI, LL interpolated from Fig.1
Monkul and Ozden (2007) | Compressional behaviour of clayey sand and transition fines content | ML |  |  |  | 25.1 | 21.991 | 3.109 | 85.9 | 0 | 14.1 | 14.1 |  | O | 0.8 |  | 392.27 | 0.068 |  | 0.07308 |  | 392.27 | 1 | 0.671 |  | 0.066252 | 0 |  |  |  | Artificial | Reconstituted | Kaolinite clay-sand mixture | PI, LL interpolated from Fig.1
Monkul and Ozden (2007) | Compressional behaviour of clayey sand and transition fines content | ML |  |  |  | 25.1 | 21.991 | 3.109 | 85.9 | 0 | 14.1 | 14.1 |  | O | 0.8 |  | 784.53 | 0.068 |  | 0.079728 |  | 784.53 | 1 | 0.647 |  | 0.036615 | 0 |  |  |  | Artificial | Reconstituted | Kaolinite clay-sand mixture | PI, LL interpolated from Fig.1
Monkul and Ozden (2007) | Compressional behaviour of clayey sand and transition fines content | ML |  |  |  | 30.5 | 29.215 | 1.285 | 95.5 | 0 | 4.5 | 4.5 |  | O | 0.879 |  | 24.52 | 0.062 |  |  |  | 24.52 | 1 | 0.838 |  | 0.88989 | 0 |  |  |  | Artificial | Reconstituted | Kaolinite clay-sand mixture | PI, LL interpolated from Fig.1
Monkul and Ozden (2007) | Compressional behaviour of clayey sand and transition fines content | ML |  |  |  | 30.5 | 29.215 | 1.285 | 95.5 | 0 | 4.5 | 4.5 |  | O | 0.879 |  | 49.03 | 0.062 |  | 0.053166 |  | 49.03 | 1 | 0.822 |  | 0.35517 | 0 |  |  |  | Artificial | Reconstituted | Kaolinite clay-sand mixture | PI, LL interpolated from Fig.1
Monkul and Ozden (2007) | Compressional behaviour of clayey sand and transition fines content | ML |  |  |  | 30.5 | 29.215 | 1.285 | 95.5 | 0 | 4.5 | 4.5 |  | O | 0.879 |  | 98.07 | 0.062 |  | 0.0465 |  | 98.07 | 1 | 0.808 |  | 0.15669 | 0 |  |  |  | Artificial | Reconstituted | Kaolinite clay-sand mixture | PI, LL interpolated from Fig.1
Monkul and Ozden (2007) | Compressional behaviour of clayey sand and transition fines content | ML |  |  |  | 30.5 | 29.215 | 1.285 | 95.5 | 0 | 4.5 | 4.5 |  | O | 0.879 |  | 196.13 | 0.062 |  | 0.063121 |  | 196.13 | 1 | 0.789 |  | 0.10717 | 0 |  |  |  | Artificial | Reconstituted | Kaolinite clay-sand mixture | PI, LL interpolated from Fig.1
Monkul and Ozden (2007) | Compressional behaviour of clayey sand and transition fines content | ML |  |  |  | 30.5 | 29.215 | 1.285 | 95.5 | 0 | 4.5 | 4.5 |  | O | 0.879 |  | 392.27 | 0.062 |  | 0.059793 |  | 392.27 | 1 | 0.771 |  | 0.051297 | 0 |  |  |  | Artificial | Reconstituted | Kaolinite clay-sand mixture | PI, LL interpolated from Fig.1
Monkul and Ozden (2007) | Compressional behaviour of clayey sand and transition fines content | ML |  |  |  | 30.5 | 29.215 | 1.285 | 95.5 | 0 | 4.5 | 4.5 |  | O | 0.879 |  | 784.53 | 0.062 |  | 0.086372 |  | 784.53 | 1 | 0.745 |  | 0.037427 | 0 |  |  |  | Artificial | Reconstituted | Kaolinite clay-sand mixture | PI, LL interpolated from Fig.1
Phan et al (2016) | Effect of fines contents on engineering properties of sand-fines mixtures | [7 empty] | 100 | 0 | 0 | 0 |  | O | 0.582 |  |  | 0.04 |  |  |  |  | 1 |  |  | 0 | 0 |  |  |  | Artificial | Reconstituted | Natural sand-clay mixture
Phan et al (2016) | Effect of fines contents on engineering properties of sand-fines mixtures | ML |  |  |  | 17.93 | 14.81 | 3.12 | 86.8 | 11.7 | 1.5 | 13.2 |  | O | 0.582 |  |  | 0.12 |  |  |  |  | 1 |  |  | 0 | 0 |  |  |  | Artificial | Reconstituted | Natural sand-clay mixture
Phan et al (2016) | Effect of fines contents on engineering properties of sand-fines mixtures | ML |  |  |  | 20.83 | 15.79 | 5.04 | 72.9 | 21.8 | 5.3 | 27.1 |  | O | 0.582 |  |  | 0.171 |  |  |  |  | 1 |  |  | 0 | 0 |  |  |  | Artificial | Reconstituted | Natural sand-clay mixture
Phan et al (2016) | Effect of fines contents on engineering properties of sand-fines mixtures | CL |  |  |  | 26.24 | 19.51 | 6.73 | 54.5 | 31.6 | 13.9 | 45.5 |  | O | 0.582 |  |  | 0.2 |  |  |  |  | 1 |  |  | 0 | 0 |  |  |  | Artificial | Reconstituted | Natural sand-clay mixture
Prakasha and Chandrasekaran (2005) | Behavior of marine sand-clay mixtures under static and cyclic triaxial shear | [7 empty] | 90 | 6.6 | 3.3 | 10 |  | O |  |  | 22 | 0.068 | 0.0048 |  |  | 22 | 1 | 0.77 |  | 0 | 0 |  |  |  | Artificial | Reconstituted | Indian marine sand-clay mixture
Prakasha and Chandrasekaran (2005) | Behavior of marine sand-clay mixtures under static and cyclic triaxial shear | [7 empty] | 90 | 6.6 | 3.3 | 10 |  | O |  |  | 50 | 0.068 | 0.0048 | 0.056094 |  | 50 | 1 | 0.75 |  | 0 | 0 |  |  |  | Artificial | Reconstituted | Indian marine sand-clay mixture
Prakasha and Chandrasekaran (2005) | Behavior of marine sand-clay mixtures under static and cyclic triaxial shear | [7 empty] | 90 | 6.6 | 3.3 | 10 |  | O |  |  | 100 | 0.068 | 0.0048 | 0.099658 |  | 100 | 1 | 0.72 |  | 0 | 0 |  |  |  | Artificial | Reconstituted | Indian marine sand-clay mixture
Prakasha and Chandrasekaran (2005) | Behavior of marine sand-clay mixtures under static and cyclic triaxial shear | [7 empty] | 90 | 6.6 | 3.3 | 10 |  | O |  |  | 200 | 0.068 | 0.0048 | 0.066439 |  | 200 | 1 | 0.7 |  | 0 | 300 |  |  |  | Artificial | Reconstituted | Indian marine sand-clay mixture
Prakasha and Chandrasekaran (2005) | Behavior of marine sand-clay mixtures under static and cyclic triaxial shear | [7 empty] | 90 | 6.6 | 3.3 | 10 |  | O |  |  | 300 | 0.068 | 0.0048 | 0.056789 |  | 300 | 1 | 0.69 |  | 0 | 0 |  |  |  | Artificial | Reconstituted | Indian marine sand-clay mixture
Prakasha and Chandrasekaran (2005) | Behavior of marine sand-clay mixtures under static and cyclic triaxial shear | [7 empty] | 90 | 6.6 | 3.3 | 10 |  | O |  |  | 400 | 0.068 | 0.0048 | 0.080039 |  | 400 | 1 | 0.68 |  | 0 | 0 |  |  |  | Artificial | Reconstituted | Indian marine sand-clay mixture
Prakasha and Chandrasekaran (2005) | Behavior of marine sand-clay mixtures under static and cyclic triaxial shear | [7 empty] | 70 | 20.1 | 9.9 | 30 |  | O |  |  | 22 | 0.119 | 0.0058 |  |  | 22 | 1 | 0.72 |  | 0 | 0 |  |  |  | Artificial | Reconstituted | Indian marine sand-clay mixture
Prakasha and Chandrasekaran (2005) | Behavior of marine sand-clay mixtures under static and cyclic triaxial shear | [7 empty] | 70 | 20.1 | 9.9 | 30 |  | O |  |  | 50 | 0.119 | 0.0058 | 0.11219 |  | 50 | 1 | 0.68 |  | 0 | 0 |  |  |  | Artificial | Reconstituted | Indian marine sand-clay mixture
Prakasha and Chandrasekaran (2005) | Behavior of marine sand-clay mixtures under static and cyclic triaxial shear | [7 empty] | 70 | 20.1 | 9.9 | 30 |  | O |  |  | 100 | 0.119 | 0.0058 | 0.066439 |  | 100 | 1 | 0.66 |  | 0 | 0 |  |  |  | Artificial | Reconstituted | Indian marine sand-clay mixture
Prakasha and Chandrasekaran (2005) | Behavior of marine sand-clay mixtures under static and cyclic triaxial shear | [7 empty] | 70 | 20.1 | 9.9 | 30 |  | O |  |  | 200 | 0.119 | 0.0058 | 0.19932 |  | 200 | 1 | 0.6 |  | 0 | 40 |  |  |  | Artificial | Reconstituted | Indian marine sand-clay mixture
Prakasha and Chandrasekaran (2005) | Behavior of marine sand-clay mixtures under static and cyclic triaxial shear | [7 empty] | 70 | 20.1 | 9.9 | 30 |  | O |  |  | 300 | 0.119 | 0.0058 | 0.17037 |  | 300 | 1 | 0.57 |  | 0 | 0 |  |  |  | Artificial | Reconstituted | Indian marine sand-clay mixture
Prakasha and Chandrasekaran (2005) | Behavior of marine sand-clay mixtures under static and cyclic triaxial shear | [7 empty] | 70 | 20.1 | 9.9 | 30 |  | O |  |  | 400 | 0.119 | 0.0058 | 0.080039 |  | 400 | 1 | 0.56 |  | 0 | 0 |  |  |  | Artificial | Reconstituted | Indian marine sand-clay mixture
Prakasha and Chandrasekaran (2005) | Behavior of marine sand-clay mixtures under static and cyclic triaxial shear | CI |  |  |  | 47 | 17 | 30 | 50 | 33.5 | 16.5 | 50 |  | O |  |  | 22 | 0.477 | 0.0303 |  |  | 22 | 1 | 1.12 |  | 0 | 0 |  |  |  | Artificial | Reconstituted | Indian marine sand-clay mixture
Prakasha and Chandrasekaran (2005) | Behavior of marine sand-clay mixtures under static and cyclic triaxial shear | CI |  |  |  | 47 | 17 | 30 | 50 | 33.5 | 16.5 | 50 |  | O |  |  | 50 | 0.477 | 0.0303 | 0.4768 |  | 50 | 1 | 0.95 |  | 0 | 0 |  |  |  | Artificial | Reconstituted | Indian marine sand-clay mixture
Prakasha and Chandrasekaran (2005) | Behavior of marine sand-clay mixtures under static and cyclic triaxial shear | CI |  |  |  | 47 | 17 | 30 | 50 | 33.5 | 16.5 | 50 |  | O |  |  | 100 | 0.477 | 0.0303 | 0.43185 |  | 100 | 1 | 0.82 |  | 0 | 0 |  |  |  | Artificial | Reconstituted | Indian marine sand-clay mixture
Prakasha and Chandrasekaran (2005) | Behavior of marine sand-clay mixtures under static and cyclic triaxial shear | CI |  |  |  | 47 | 17 | 30 | 50 | 33.5 | 16.5 | 50 |  | O |  |  | 200 | 0.477 | 0.0303 | 0.56473 |  | 200 | 1 | 0.65 |  | 0 | 3 |  |  |  | Artificial | Reconstituted | Indian marine sand-clay mixture
Prakasha and Chandrasekaran (2005) | Behavior of marine sand-clay mixtures under static and cyclic triaxial shear | CI |  |  |  | 47 | 17 | 30 | 50 | 33.5 | 16.5 | 50 |  | O |  |  | 300 | 0.477 | 0.0303 | 0.39752 |  | 300 | 1 | 0.58 |  | 0 | 0 |  |  |  | Artificial | Reconstituted | Indian marine sand-clay mixture
Prakasha and Chandrasekaran (2005) | Behavior of marine sand-clay mixtures under static and cyclic triaxial shear | CI |  |  |  | 47 | 17 | 30 | 50 | 33.5 | 16.5 | 50 |  | O |  |  | 400 | 0.477 | 0.0303 | 0.64031 |  | 400 | 1 | 0.5 |  | 0 | 0 |  |  |  | Artificial | Reconstituted | Indian marine sand-clay mixture
Prakasha and Chandrasekaran (2005) | Behavior of marine sand-clay mixtures under static and cyclic triaxial shear | CH |  |  |  | 64 | 26 | 38 | 30 | 46.9 | 23.1 | 70 |  | O |  |  | 22 | 0.584 | 0.05 |  |  | 22 | 1 | 1.47 |  | 0 | 0 |  |  |  | Artificial | Reconstituted | Indian marine sand-clay mixture
Prakasha and Chandrasekaran (2005) | Behavior of marine sand-clay mixtures under static and cyclic triaxial shear | CH |  |  |  | 64 | 26 | 38 | 30 | 46.9 | 23.1 | 70 |  | O |  |  | 50 | 0.584 | 0.05 | 0.50484 |  | 50 | 1 | 1.29 |  | 0 | 0 |  |  |  | Artificial | Reconstituted | Indian marine sand-clay mixture
Prakasha and Chandrasekaran (2005) | Behavior of marine sand-clay mixtures under static and cyclic triaxial shear | CH |  |  |  | 64 | 26 | 38 | 30 | 46.9 | 23.1 | 70 |  | O |  |  | 100 | 0.584 | 0.05 | 0.83048 |  | 100 | 1 | 1.04 |  | 0 | 0 |  |  |  | Artificial | Reconstituted | Indian marine sand-clay mixture
Prakasha and Chandrasekaran (2005) | Behavior of marine sand-clay mixtures under static and cyclic triaxial shear | CH |  |  |  | 64 | 26 | 38 | 30 | 46.9 | 23.1 | 70 |  | O |  |  | 200 | 0.584 | 0.05 | 0.46507 |  | 200 | 1 | 0.9 |  | 0 | 0.8 |  |  |  | Artificial | Reconstituted | Indian marine sand-clay mixture
Prakasha and Chandrasekaran (2005) | Behavior of marine sand-clay mixtures under static and cyclic triaxial shear | CH |  |  |  | 64 | 26 | 38 | 30 | 46.9 | 23.1 | 70 |  | O |  |  | 300 | 0.584 | 0.05 | 0.45431 |  | 300 | 1 | 0.82 |  | 0 | 0 |  |  |  | Artificial | Reconstituted | Indian marine sand-clay mixture
Prakasha and Chandrasekaran (2005) | Behavior of marine sand-clay mixtures under static and cyclic triaxial shear | CH |  |  |  | 64 | 26 | 38 | 30 | 46.9 | 23.1 | 70 |  | O |  |  | 400 | 0.584 | 0.05 | 0.80039 |  | 400 | 1 | 0.72 |  | 0 | 0 |  |  |  | Artificial | Reconstituted | Indian marine sand-clay mixture
Prakasha and Chandrasekaran (2005) | Behavior of marine sand-clay mixtures under static and cyclic triaxial shear | CV |  |  |  | 80 | 30 | 50 | 10 | 60.3 | 29.7 | 90 |  | O |  |  | 22 | 0.795 | 0.07 |  |  | 22 | 1 | 1.9 |  | 0 | 0 |  |  |  | Artificial | Reconstituted | Indian marine sand-clay mixture
Prakasha and Chandrasekaran (2005) | Behavior of marine sand-clay mixtures under static and cyclic triaxial shear | CV |  |  |  | 80 | 30 | 50 | 10 | 60.3 | 29.7 | 90 |  | O |  |  | 50 | 0.795 | 0.07 | 0.64508 |  | 50 | 1 | 1.67 |  | 0 | 0 |  |  |  | Artificial | Reconstituted | Indian marine sand-clay mixture
Prakasha and Chandrasekaran (2005) | Behavior of marine sand-clay mixtures under static and cyclic triaxial shear | CV |  |  |  | 80 | 30 | 50 | 10 | 60.3 | 29.7 | 90 |  | O |  |  | 100 | 0.795 | 0.07 | 1.0298 |  | 100 | 1 | 1.36 |  | 0 | 0 |  |  |  | Artificial | Reconstituted | Indian marine sand-clay mixture
Prakasha and Chandrasekaran (2005) | Behavior of marine sand-clay mixtures under static and cyclic triaxial shear | CV |  |  |  | 80 | 30 | 50 | 10 | 60.3 | 29.7 | 90 |  | O |  |  | 200 | 0.795 | 0.07 | 0.6976 |  | 200 | 1 | 1.15 |  | 0 | 0.7 |  |  |  | Artificial | Reconstituted | Indian marine sand-clay mixture
Prakasha and Chandrasekaran (2005) | Behavior of marine sand-clay mixtures under static and cyclic triaxial shear | CV |  |  |  | 80 | 30 | 50 | 10 | 60.3 | 29.7 | 90 |  | O |  |  | 300 | 0.795 | 0.07 | 0.90862 |  | 300 | 1 | 0.99 |  | 0 | 0 |  |  |  | Artificial | Reconstituted | Indian marine sand-clay mixture
Prakasha and Chandrasekaran (2005) | Behavior of marine sand-clay mixtures under static and cyclic triaxial shear | CV |  |  |  | 80 | 30 | 50 | 10 | 60.3 | 29.7 | 90 |  | O |  |  | 400 | 0.795 | 0.07 | 0.64031 |  | 400 | 1 | 0.91 |  | 0 | 0 |  |  |  | Artificial | Reconstituted | Indian marine sand-clay mixture
Prakasha and Chandrasekaran (2005) | Behavior of marine sand-clay mixtures under static and cyclic triaxial shear | CV |  |  |  | 88 | 31 | 57 | 0 | 67 | 33 | 100 |  | O |  |  | 22 | 0.866 | 0.0869 |  |  | 22 | 1 | 2.07 |  | 0 | 0 |  |  |  | Artificial | Reconstituted | Indian marine sand-clay mixture
Prakasha and Chandrasekaran (2005) | Behavior of marine sand-clay mixtures under static and cyclic triaxial shear | CV |  |  |  | 88 | 31 | 57 | 0 | 67 | 33 | 100 |  | O |  |  | 50 | 0.866 | 0.0869 | 0.95359 |  | 50 | 1 | 1.73 |  | 0 | 0 |  |  |  | Artificial | Reconstituted | Indian marine sand-clay mixture
Prakasha and Chandrasekaran (2005) | Behavior of marine sand-clay mixtures under static and cyclic triaxial shear | CV |  |  |  | 88 | 31 | 57 | 0 | 67 | 33 | 100 |  | O |  |  | 100 | 0.866 | 0.0869 | 0.73082 |  | 100 | 1 | 1.51 |  | 0 | 0 |  |  |  | Artificial | Reconstituted | Indian marine sand-clay mixture
Prakasha and Chandrasekaran (2005) | Behavior of marine sand-clay mixtures under static and cyclic triaxial shear | CV |  |  |  | 88 | 31 | 57 | 0 | 67 | 33 | 100 |  | O |  |  | 200 | 0.866 | 0.0869 | 0.89692 |  | 200 | 1 | 1.24 |  | 0 | 0.3 |  |  |  | Artificial | Reconstituted | Indian marine sand-clay mixture
Prakasha and Chandrasekaran (2005) | Behavior of marine sand-clay mixtures under static and cyclic triaxial shear | CV |  |  |  | 88 | 31 | 57 | 0 | 67 | 33 | 100 |  | O |  |  | 300 | 0.866 | 0.0869 | 0.96541 |  | 300 | 1 | 1.07 |  | 0 | 0 |  |  |  | Artificial | Reconstituted | Indian marine sand-clay mixture
Prakasha and Chandrasekaran (2005) | Behavior of marine sand-clay mixtures under static and cyclic triaxial shear | CV |  |  |  | 88 | 31 | 57 | 0 | 67 | 33 | 100 |  | O |  |  | 400 | 0.866 | 0.0869 | 0.72035 |  | 400 | 1 | 0.98 |  | 0 | 0 |  |  |  | Artificial | Reconstituted | Indian marine sand-clay mixture
Shi and Yin (2017) | Experimental and theoretical investigation on the compression behavior of sand-marine clay mixtures within homogenization framework | CH |  |  |  | 62.4 | 27.5 | 34.9 | 0 | 85 | 15 | 100 |  | O |  |  | 1.7 | 0.41834 |  |  |  | 1.7 | 1 | 1.78 |  | 0 | 0 |  |  |  | Artificial | Reconstituted | Marine sand-clay mixture | Cc interpolated from e-logσ, global Cc taken as avg. from 100kPa onwards
Shi and Yin (2017) | Experimental and theoretical investigation on the compression behavior of sand-marine clay mixtures within homogenization framework | CH |  |  |  | 62.4 | 27.5 | 34.9 | 0 | 85 | 15 | 100 |  | O |  |  | 2.5 | 0.41834 |  | 0.17911 |  | 2.5 | 1 | 1.75 |  | 0 | 0 |  |  |  | Artificial | Reconstituted | Marine sand-clay mixture | Cc interpolated from e-logσ, global Cc taken as avg. from 100kPa onwards
Shi and Yin (2017) | Experimental and theoretical investigation on the compression behavior of sand-marine clay mixtures within homogenization framework | CH |  |  |  | 62.4 | 27.5 | 34.9 | 0 | 85 | 15 | 100 |  | O |  |  | 5 | 0.41834 |  | 0.099658 |  | 5 | 1 | 1.72 |  | 0 | 0 |  |  |  | Artificial | Reconstituted | Marine sand-clay mixture | Cc interpolated from e-logσ, global Cc taken as avg. from 100kPa onwards
Shi and Yin (2017) | Experimental and theoretical investigation on the compression behavior of sand-marine clay mixtures within homogenization framework | CH |  |  |  | 62.4 | 27.5 | 34.9 | 0 | 85 | 15 | 100 |  | O |  |  | 10 | 0.41834 |  | 0.53151 |  | 10 | 1 | 1.56 |  | 0 | 0 |  |  |  | Artificial | Reconstituted | Marine sand-clay mixture | Cc interpolated from e-logσ, global Cc taken as avg. from 100kPa onwards
Shi and Yin (2017) | Experimental and theoretical investigation on the compression behavior of sand-marine clay mixtures within homogenization framework | CH |  |  |  | 62.4 | 27.5 | 34.9 | 0 | 85 | 15 | 100 |  | O |  |  | 25 | 0.41834 |  | 0.4272 |  | 25 | 1 | 1.39 |  | 0 | 0 |  |  |  | Artificial | Reconstituted | Marine sand-clay mixture | Cc interpolated from e-logσ, global Cc taken as avg. from 100kPa onwards
Shi and Yin (2017) | Experimental and theoretical investigation on the compression behavior of sand-marine clay mixtures within homogenization framework | CH |  |  |  | 62.4 | 27.5 | 34.9 | 0 | 85 | 15 | 100 |  | O |  |  | 50 | 0.41834 |  | 0.43185 |  | 50 | 1 | 1.26 |  | 0 | 0 |  |  |  | Artificial | Reconstituted | Marine sand-clay mixture | Cc interpolated from e-logσ, global Cc taken as avg. from 100kPa onwards
Shi and Yin (2017) | Experimental and theoretical investigation on the compression behavior of sand-marine clay mixtures within homogenization framework | CH |  |  |  | 62.4 | 27.5 | 34.9 | 0 | 85 | 15 | 100 |  | O |  |  | 100 | 0.41834 |  | 0.46507 |  | 100 | 1 | 1.12 |  | 0 | 0 |  |  |  | Artificial | Reconstituted | Marine sand-clay mixture | Cc interpolated from e-logσ, global Cc taken as avg. from 100kPa onwards
Shi and Yin (2017) | Experimental and theoretical investigation on the compression behavior of sand-marine clay mixtures within homogenization framework | CH |  |  |  | 62.4 | 27.5 | 34.9 | 0 | 85 | 15 | 100 |  | O |  |  | 200 | 0.41834 |  | 0.39863 |  | 200 | 1 | 1 |  | 0 | 0 |  |  |  | Artificial | Reconstituted | Marine sand-clay mixture | Cc interpolated from e-logσ, global Cc taken as avg. from 100kPa onwards
Shi and Yin (2017) | Experimental and theoretical investigation on the compression behavior of sand-marine clay mixtures within homogenization framework | CH |  |  |  | 62.4 | 27.5 | 34.9 | 0 | 85 | 15 | 100 |  | O |  |  | 400 | 0.41834 |  | 0.43185 |  | 400 | 1 | 0.87 |  | 0 | 0 |  |  |  | Artificial | Reconstituted | Marine sand-clay mixture | Cc interpolated from e-logσ, global Cc taken as avg. from 100kPa onwards
Shi and Yin (2017) | Experimental and theoretical investigation on the compression behavior of sand-marine clay mixtures within homogenization framework | CH |  |  |  | 62.4 | 27.5 | 34.9 | 0 | 85 | 15 | 100 |  | O |  |  | 800 | 0.41834 |  | 0.39863 |  | 800 | 1 | 0.75 |  | 0 | 0 |  |  |  | Artificial | Reconstituted | Marine sand-clay mixture | Cc interpolated from e-logσ, global Cc taken as avg. from 100kPa onwards
Shi and Yin (2017) | Experimental and theoretical investigation on the compression behavior of sand-marine clay mixtures within homogenization framework | CH |  |  |  | 62.4 | 27.5 | 34.9 | 0 | 85 | 15 | 100 |  | O |  |  | 1200 | 0.41834 |  | 0.39752 |  | 1200 | 1 | 0.68 |  | 0 | 0 |  |  |  | Artificial | Reconstituted | Marine sand-clay mixture | Cc interpolated from e-logσ, global Cc taken as avg. from 100kPa onwards
Shi and Yin (2017) | Experimental and theoretical investigation on the compression behavior of sand-marine clay mixtures within homogenization framework | CH |  |  |  | 62.4 | 27.5 | 34.9 | 0 | 85 | 15 | 100 |  | O |  |  | 1.7 | 0.40891 |  |  |  | 1.7 | 1 | 1.92 |  | 0 | 0 |  |  |  | Artificial | Reconstituted | Marine sand-clay mixture | Cc interpolated from e-logσ, global Cc taken as avg. from 100kPa onwards
Shi and Yin (2017) | Experimental and theoretical investigation on the compression behavior of sand-marine clay mixtures within homogenization framework | CH |  |  |  | 62.4 | 27.5 | 34.9 | 0 | 85 | 15 | 100 |  | O |  |  | 2.5 | 0.40891 |  | 0.11941 |  | 2.5 | 1 | 1.9 |  | 0 | 0 |  |  |  | Artificial | Reconstituted | Marine sand-clay mixture | Cc interpolated from e-logσ, global Cc taken as avg. from 100kPa onwards
Shi and Yin (2017) | Experimental and theoretical investigation on the compression behavior of sand-marine clay mixtures within homogenization framework | CH |  |  |  | 62.4 | 27.5 | 34.9 | 0 | 85 | 15 | 100 |  | O |  |  | 5 | 0.40891 |  | 0.49829 |  | 5 | 1 | 1.75 |  | 0 | 0 |  |  |  | Artificial | Reconstituted | Marine sand-clay mixture | Cc interpolated from e-logσ, global Cc taken as avg. from 100kPa onwards
Shi and Yin (2017) | Experimental and theoretical investigation on the compression behavior of sand-marine clay mixtures within homogenization framework | CH |  |  |  | 62.4 | 27.5 | 34.9 | 0 | 85 | 15 | 100 |  | O |  |  | 10 | 0.40891 |  | 0.39863 |  | 10 | 1 | 1.63 |  | 0 | 0 |  |  |  | Artificial | Reconstituted | Marine sand-clay mixture | Cc interpolated from e-logσ, global Cc taken as avg. from 100kPa onwards
Shi and Yin (2017) | Experimental and theoretical investigation on the compression behavior of sand-marine clay mixtures within homogenization framework | CH |  |  |  | 62.4 | 27.5 | 34.9 | 0 | 85 | 15 | 100 |  | O |  |  | 25 | 0.40891 |  | 0.52772 |  | 25 | 1 | 1.42 |  | 0 | 0 |  |  |  | Artificial | Reconstituted | Marine sand-clay mixture | Cc interpolated from e-logσ, global Cc taken as avg. from 100kPa onwards
Shi and Yin (2017) | Experimental and theoretical investigation on the compression behavior of sand-marine clay mixtures within homogenization framework | CH |  |  |  | 62.4 | 27.5 | 34.9 | 0 | 85 | 15 | 100 |  | O |  |  | 50 | 0.40891 |  | 0.39863 |  | 50 | 1 | 1.3 |  | 0 | 0 |  |  |  | Artificial | Reconstituted | Marine sand-clay mixture | Cc interpolated from e-logσ, global Cc taken as avg. from 100kPa onwards
Shi and Yin (2017) | Experimental and theoretical investigation on the compression behavior of sand-marine clay mixtures within homogenization framework | CH |  |  |  | 62.4 | 27.5 | 34.9 | 0 | 85 | 15 | 100 |  | O |  |  | 100 | 0.40891 |  | 0.49829 |  | 100 | 1 | 1.15 |  | 0 | 0 |  |  |  | Artificial | Reconstituted | Marine sand-clay mixture | Cc interpolated from e-logσ, global Cc taken as avg. from 100kPa onwards
Shi and Yin (2017) | Experimental and theoretical investigation on the compression behavior of sand-marine clay mixtures within homogenization framework | CH |  |  |  | 62.4 | 27.5 | 34.9 | 0 | 85 | 15 | 100 |  | O |  |  | 200 | 0.40891 |  | 0.43185 |  | 200 | 1 | 1.02 |  | 0 | 0 |  |  |  | Artificial | Reconstituted | Marine sand-clay mixture | Cc interpolated from e-logσ, global Cc taken as avg. from 100kPa onwards
Shi and Yin (2017) | Experimental and theoretical investigation on the compression behavior of sand-marine clay mixtures within homogenization framework | CH |  |  |  | 62.4 | 27.5 | 34.9 | 0 | 85 | 15 | 100 |  | O |  |  | 400 | 0.40891 |  | 0.43185 |  | 400 | 1 | 0.89 |  | 0 | 0 |  |  |  | Artificial | Reconstituted | Marine sand-clay mixture | Cc interpolated from e-logσ, global Cc taken as avg. from 100kPa onwards
Shi and Yin (2017) | Experimental and theoretical investigation on the compression behavior of sand-marine clay mixtures within homogenization framework | CH |  |  |  | 62.4 | 27.5 | 34.9 | 0 | 85 | 15 | 100 |  | O |  |  | 800 | 0.40891 |  | 0.39863 |  | 800 | 1 | 0.77 |  | 0 | 0 |  |  |  | Artificial | Reconstituted | Marine sand-clay mixture | Cc interpolated from e-logσ, global Cc taken as avg. from 100kPa onwards
Shi and Yin (2017) | Experimental and theoretical investigation on the compression behavior of sand-marine clay mixtures within homogenization framework | CH |  |  |  | 62.4 | 27.5 | 34.9 | 0 | 85 | 15 | 100 |  | O |  |  | 1200 | 0.40891 |  | 0.28394 |  | 1200 | 1 | 0.72 |  | 0 | 0 |  |  |  | Artificial | Reconstituted | Marine sand-clay mixture | Cc interpolated from e-logσ, global Cc taken as avg. from 100kPa onwards
Shi and Yin (2017) | Experimental and theoretical investigation on the compression behavior of sand-marine clay mixtures within homogenization framework | CH |  |  |  | 62.4 | 27.5 | 34.9 | 0 | 85 | 15 | 100 |  | O |  |  | 1.7 | 0.47337 |  |  |  | 1.7 | 1 | 2.17 |  | 0 | 0 |  |  |  | Artificial | Reconstituted | Marine sand-clay mixture | Cc interpolated from e-logσ, global Cc taken as avg. from 100kPa onwards
Shi and Yin (2017) | Experimental and theoretical investigation on the compression behavior of sand-marine clay mixtures within homogenization framework | CH |  |  |  | 62.4 | 27.5 | 34.9 | 0 | 85 | 15 | 100 |  | O |  |  | 2.5 | 0.47337 |  | 0.11941 |  | 2.5 | 1 | 2.15 |  | 0 | 0 |  |  |  | Artificial | Reconstituted | Marine sand-clay mixture | Cc interpolated from e-logσ, global Cc taken as avg. from 100kPa onwards
Shi and Yin (2017) | Experimental and theoretical investigation on the compression behavior of sand-marine clay mixtures within homogenization framework | CH |  |  |  | 62.4 | 27.5 | 34.9 | 0 | 85 | 15 | 100 |  | O |  |  | 5 | 0.47337 |  | 0.53151 |  | 5 | 1 | 1.99 |  | 0 | 0 |  |  |  | Artificial | Reconstituted | Marine sand-clay mixture | Cc interpolated from e-logσ, global Cc taken as avg. from 100kPa onwards
Shi and Yin (2017) | Experimental and theoretical investigation on the compression behavior of sand-marine clay mixtures within homogenization framework | CH |  |  |  | 62.4 | 27.5 | 34.9 | 0 | 85 | 15 | 100 |  | O |  |  | 10 | 0.47337 |  | 0.93014 |  | 10 | 1 | 1.71 |  | 0 | 0 |  |  |  | Artificial | Reconstituted | Marine sand-clay mixture | Cc interpolated from e-logσ, global Cc taken as avg. from 100kPa onwards
Shi and Yin (2017) | Experimental and theoretical investigation on the compression behavior of sand-marine clay mixtures within homogenization framework | CH |  |  |  | 62.4 | 27.5 | 34.9 | 0 | 85 | 15 | 100 |  | O |  |  | 25 | 0.47337 |  | 0.50259 |  | 25 | 1 | 1.51 |  | 0 | 0 |  |  |  | Artificial | Reconstituted | Marine sand-clay mixture | Cc interpolated from e-logσ, global Cc taken as avg. from 100kPa onwards
Shi and Yin (2017) | Experimental and theoretical investigation on the compression behavior of sand-marine clay mixtures within homogenization framework | CH |  |  |  | 62.4 | 27.5 | 34.9 | 0 | 85 | 15 | 100 |  | O |  |  | 50 | 0.47337 |  | 0.56473 |  | 50 | 1 | 1.34 |  | 0 | 0 |  |  |  | Artificial | Reconstituted | Marine sand-clay mixture | Cc interpolated from e-logσ, global Cc taken as avg. from 100kPa onwards
Shi and Yin (2017) | Experimental and theoretical investigation on the compression behavior of sand-marine clay mixtures within homogenization framework | CH |  |  |  | 62.4 | 27.5 | 34.9 | 0 | 85 | 15 | 100 |  | O |  |  | 100 | 0.47337 |  | 0.49829 |  | 100 | 1 | 1.19 |  | 0 | 0 |  |  |  | Artificial | Reconstituted | Marine sand-clay mixture | Cc interpolated from e-logσ, global Cc taken as avg. from 100kPa onwards
Shi and Yin (2017) | Experimental and theoretical investigation on the compression behavior of sand-marine clay mixtures within homogenization framework | CH |  |  |  | 62.4 | 27.5 | 34.9 | 0 | 85 | 15 | 100 |  | O |  |  | 200 | 0.47337 |  | 0.46507 |  | 200 | 1 | 1.05 |  | 0 | 0 |  |  |  | Artificial | Reconstituted | Marine sand-clay mixture | Cc interpolated from e-logσ, global Cc taken as avg. from 100kPa onwards
Shi and Yin (2017) | Experimental and theoretical investigation on the compression behavior of sand-marine clay mixtures within homogenization framework | CH |  |  |  | 62.4 | 27.5 | 34.9 | 0 | 85 | 15 | 100 |  | O |  |  | 400 | 0.47337 |  | 0.49829 |  | 400 | 1 | 0.9 |  | 0 | 0 |  |  |  | Artificial | Reconstituted | Marine sand-clay mixture | Cc interpolated from e-logσ, global Cc taken as avg. from 100kPa onwards
Shi and Yin (2017) | Experimental and theoretical investigation on the compression behavior of sand-marine clay mixtures within homogenization framework | CH |  |  |  | 62.4 | 27.5 | 34.9 | 0 | 85 | 15 | 100 |  | O |  |  | 800 | 0.47337 |  | 0.43185 |  | 800 | 1 | 0.77 |  | 0 | 0 |  |  |  | Artificial | Reconstituted | Marine sand-clay mixture | Cc interpolated from e-logσ, global Cc taken as avg. from 100kPa onwards
Shi and Yin (2017) | Experimental and theoretical investigation on the compression behavior of sand-marine clay mixtures within homogenization framework | CH |  |  |  | 62.4 | 27.5 | 34.9 | 0 | 85 | 15 | 100 |  | O |  |  | 1.7 | 0.50278 |  |  |  | 1.7 | 1 | 2.34 |  | 0 | 0 |  |  |  | Artificial | Reconstituted | Marine sand-clay mixture | Cc interpolated from e-logσ, global Cc taken as avg. from 100kPa onwards
Shi and Yin (2017) | Experimental and theoretical investigation on the compression behavior of sand-marine clay mixtures within homogenization framework | CH |  |  |  | 62.4 | 27.5 | 34.9 | 0 | 85 | 15 | 100 |  | O |  |  | 2.5 | 0.50278 |  | 0.059705 |  | 2.5 | 1 | 2.33 |  | 0 | 0 |  |  |  | Artificial | Reconstituted | Marine sand-clay mixture | Cc interpolated from e-logσ, global Cc taken as avg. from 100kPa onwards
Shi and Yin (2017) | Experimental and theoretical investigation on the compression behavior of sand-marine clay mixtures within homogenization framework | CH |  |  |  | 62.4 | 27.5 | 34.9 | 0 | 85 | 15 | 100 |  | O |  |  | 5 | 0.50278 |  | 0.73082 |  | 5 | 1 | 2.11 |  | 0 | 0 |  |  |  | Artificial | Reconstituted | Marine sand-clay mixture | Cc interpolated from e-logσ, global Cc taken as avg. from 100kPa onwards
Shi and Yin (2017) | Experimental and theoretical investigation on the compression behavior of sand-marine clay mixtures within homogenization framework | CH |  |  |  | 62.4 | 27.5 | 34.9 | 0 | 85 | 15 | 100 |  | O |  |  | 10 | 0.50278 |  | 0.76404 |  | 10 | 1 | 1.88 |  | 0 | 0 |  |  |  | Artificial | Reconstituted | Marine sand-clay mixture | Cc interpolated from e-logσ, global Cc taken as avg. from 100kPa onwards
Shi and Yin (2017) | Experimental and theoretical investigation on the compression behavior of sand-marine clay mixtures within homogenization framework | CH |  |  |  | 62.4 | 27.5 | 34.9 | 0 | 85 | 15 | 100 |  | O |  |  | 25 | 0.50278 |  | 0.60311 |  | 25 | 1 | 1.64 |  | 0 | 0 |  |  |  | Artificial | Reconstituted | Marine sand-clay mixture | Cc interpolated from e-logσ, global Cc taken as avg. from 100kPa onwards
Shi and Yin (2017) | Experimental and theoretical investigation on the compression behavior of sand-marine clay mixtures within homogenization framework | CH |  |  |  | 62.4 | 27.5 | 34.9 | 0 | 85 | 15 | 100 |  | O |  |  | 50 | 0.50278 |  | 0.56473 |  | 50 | 1 | 1.47 |  | 0 | 0 |  |  |  | Artificial | Reconstituted | Marine sand-clay mixture | Cc interpolated from e-logσ, global Cc taken as avg. from 100kPa onwards
Shi and Yin (2017) | Experimental and theoretical investigation on the compression behavior of sand-marine clay mixtures within homogenization framework | CH |  |  |  | 62.4 | 27.5 | 34.9 | 0 | 85 | 15 | 100 |  | O |  |  | 100 | 0.50278 |  | 0.53151 |  | 100 | 1 | 1.31 |  | 0 | 0 |  |  |  | Artificial | Reconstituted | Marine sand-clay mixture | Cc interpolated from e-logσ, global Cc taken as avg. from 100kPa onwards
Shi and Yin (2017) | Experimental and theoretical investigation on the compression behavior of sand-marine clay mixtures within homogenization framework | CH |  |  |  | 62.4 | 27.5 | 34.9 | 0 | 85 | 15 | 100 |  | O |  |  | 200 | 0.50278 |  | 0.49829 |  | 200 | 1 | 1.16 |  | 0 | 0 |  |  |  | Artificial | Reconstituted | Marine sand-clay mixture | Cc interpolated from e-logσ, global Cc taken as avg. from 100kPa onwards
Shi and Yin (2017) | Experimental and theoretical investigation on the compression behavior of sand-marine clay mixtures within homogenization framework | CH |  |  |  | 62.4 | 27.5 | 34.9 | 0 | 85 | 15 | 100 |  | O |  |  | 400 | 0.50278 |  | 0.63117 |  | 400 | 1 | 0.97 |  | 0 | 0 |  |  |  | Artificial | Reconstituted | Marine sand-clay mixture | Cc interpolated from e-logσ, global Cc taken as avg. from 100kPa onwards
Shi and Yin (2017) | Experimental and theoretical investigation on the compression behavior of sand-marine clay mixtures within homogenization framework | CH |  |  |  | 62.4 | 27.5 | 34.9 | 0 | 85 | 15 | 100 |  | O |  |  | 800 | 0.50278 |  | 0.39863 |  | 800 | 1 | 0.85 |  | 0 | 0 |  |  |  | Artificial | Reconstituted | Marine sand-clay mixture | Cc interpolated from e-logσ, global Cc taken as avg. from 100kPa onwards
Shi and Yin (2017) | Experimental and theoretical investigation on the compression behavior of sand-marine clay mixtures within homogenization framework | CH |  |  |  | 62.4 | 27.5 | 34.9 | 0 | 85 | 15 | 100 |  | O |  |  | 1200 | 0.50278 |  | 0.45431 |  | 1200 | 1 | 0.77 |  | 0 | 0 |  |  |  | Artificial | Reconstituted | Marine sand-clay mixture | Cc interpolated from e-logσ, global Cc taken as avg. from 100kPa onwards
Shi and Yin (2017) | Experimental and theoretical investigation on the compression behavior of sand-marine clay mixtures within homogenization framework | [7 empty] | 20 | 68 | 12 | 80 |  | O |  |  | 1.7 | 0.32254 |  |  |  | 1.7 | 1 | 1.43 |  | 0 | 0 |  |  |  | Artificial | Reconstituted | Marine sand-clay mixture | Cc interpolated from e-logσ, global Cc taken as avg. from 100kPa onwards
Shi and Yin (2017) | Experimental and theoretical investigation on the compression behavior of sand-marine clay mixtures within homogenization framework | [7 empty] | 20 | 68 | 12 | 80 |  | O |  |  | 2.5 | 0.32254 |  | 0.11941 |  | 2.5 | 1 | 1.41 |  | 0 | 0 |  |  |  | Artificial | Reconstituted | Marine sand-clay mixture | Cc interpolated from e-logσ, global Cc taken as avg. from 100kPa onwards
Shi and Yin (2017) | Experimental and theoretical investigation on the compression behavior of sand-marine clay mixtures within homogenization framework | [7 empty] | 20 | 68 | 12 | 80 |  | O |  |  | 5 | 0.32254 |  | 0.19932 |  | 5 | 1 | 1.35 |  | 0 | 0 |  |  |  | Artificial | Reconstituted | Marine sand-clay mixture | Cc interpolated from e-logσ, global Cc taken as avg. from 100kPa onwards
Shi and Yin (2017) | Experimental and theoretical investigation on the compression behavior of sand-marine clay mixtures within homogenization framework | [7 empty] | 20 | 68 | 12 | 80 |  | O |  |  | 10 | 0.32254 |  | 0.33219 |  | 10 | 1 | 1.25 |  | 0 | 0 |  |  |  | Artificial | Reconstituted | Marine sand-clay mixture | Cc interpolated from e-logσ, global Cc taken as avg. from 100kPa onwards
Shi and Yin (2017) | Experimental and theoretical investigation on the compression behavior of sand-marine clay mixtures within homogenization framework | [7 empty] | 20 | 68 | 12 | 80 |  | O |  |  | 25 | 0.32254 |  | 0.32668 |  | 25 | 1 | 1.12 |  | 0 | 0 |  |  |  | Artificial | Reconstituted | Marine sand-clay mixture | Cc interpolated from e-logσ, global Cc taken as avg. from 100kPa onwards
Shi and Yin (2017) | Experimental and theoretical investigation on the compression behavior of sand-marine clay mixtures within homogenization framework | [7 empty] | 20 | 68 | 12 | 80 |  | O |  |  | 50 | 0.32254 |  | 0.39863 |  | 50 | 1 | 1 |  | 0 | 0 |  |  |  | Artificial | Reconstituted | Marine sand-clay mixture | Cc interpolated from e-logσ, global Cc taken as avg. from 100kPa onwards
Shi and Yin (2017) | Experimental and theoretical investigation on the compression behavior of sand-marine clay mixtures within homogenization framework | [7 empty] | 20 | 68 | 12 | 80 |  | O |  |  | 100 | 0.32254 |  | 0.33219 |  | 100 | 1 | 0.9 |  | 0 | 0 |  |  |  | Artificial | Reconstituted | Marine sand-clay mixture | Cc interpolated from e-logσ, global Cc taken as avg. from 100kPa onwards
Shi and Yin (2017) | Experimental and theoretical investigation on the compression behavior of sand-marine clay mixtures within homogenization framework | [7 empty] | 20 | 68 | 12 | 80 |  | O |  |  | 200 | 0.32254 |  | 0.33219 |  | 200 | 1 | 0.8 |  | 0 | 0 |  |  |  | Artificial | Reconstituted | Marine sand-clay mixture | Cc interpolated from e-logσ, global Cc taken as avg. from 100kPa onwards
Shi and Yin (2017) | Experimental and theoretical investigation on the compression behavior of sand-marine clay mixtures within homogenization framework | [7 empty] | 20 | 68 | 12 | 80 |  | O |  |  | 400 | 0.32254 |  | 0.36541 |  | 400 | 1 | 0.69 |  | 0 | 0 |  |  |  | Artificial | Reconstituted | Marine sand-clay mixture | Cc interpolated from e-logσ, global Cc taken as avg. from 100kPa onwards
Shi and Yin (2017) | Experimental and theoretical investigation on the compression behavior of sand-marine clay mixtures within homogenization framework | [7 empty] | 20 | 68 | 12 | 80 |  | O |  |  | 800 | 0.32254 |  | 0.29897 |  | 800 | 1 | 0.6 |  | 0 | 0 |  |  |  | Artificial | Reconstituted | Marine sand-clay mixture | Cc interpolated from e-logσ, global Cc taken as avg. from 100kPa onwards
Shi and Yin (2017) | Experimental and theoretical investigation on the compression behavior of sand-marine clay mixtures within homogenization framework | [7 empty] | 20 | 68 | 12 | 80 |  | O |  |  | 1200 | 0.32254 |  | 0.28394 |  | 1200 | 1 | 0.55 |  | 0 | 0 |  |  |  | Artificial | Reconstituted | Marine sand-clay mixture | Cc interpolated from e-logσ, global Cc taken as avg. from 100kPa onwards
Shi and Yin (2017) | Experimental and theoretical investigation on the compression behavior of sand-marine clay mixtures within homogenization framework | [7 empty] | 20 | 68 | 12 | 80 |  | O |  |  | 1.7 | 0.35383 |  |  |  | 1.7 | 1 | 1.54 |  | 0 | 0 |  |  |  | Artificial | Reconstituted | Marine sand-clay mixture | Cc interpolated from e-logσ, global Cc taken as avg. from 100kPa onwards
Shi and Yin (2017) | Experimental and theoretical investigation on the compression behavior of sand-marine clay mixtures within homogenization framework | [7 empty] | 20 | 68 | 12 | 80 |  | O |  |  | 2.5 | 0.35383 |  | 0.059705 |  | 2.5 | 1 | 1.53 |  | 0 | 0 |  |  |  | Artificial | Reconstituted | Marine sand-clay mixture | Cc interpolated from e-logσ, global Cc taken as avg. from 100kPa onwards
Shi and Yin (2017) | Experimental and theoretical investigation on the compression behavior of sand-marine clay mixtures within homogenization framework | [7 empty] | 20 | 68 | 12 | 80 |  | O |  |  | 5 | 0.35383 |  | 0.19932 |  | 5 | 1 | 1.47 |  | 0 | 0 |  |  |  | Artificial | Reconstituted | Marine sand-clay mixture | Cc interpolated from e-logσ, global Cc taken as avg. from 100kPa onwards
Shi and Yin (2017) | Experimental and theoretical investigation on the compression behavior of sand-marine clay mixtures within homogenization framework | [7 empty] | 20 | 68 | 12 | 80 |  | O |  |  | 10 | 0.35383 |  | 0.43185 |  | 10 | 1 | 1.34 |  | 0 | 0 |  |  |  | Artificial | Reconstituted | Marine sand-clay mixture | Cc interpolated from e-logσ, global Cc taken as avg. from 100kPa onwards
Shi and Yin (2017) | Experimental and theoretical investigation on the compression behavior of sand-marine clay mixtures within homogenization framework | [7 empty] | 20 | 68 | 12 | 80 |  | O |  |  | 25 | 0.35383 |  | 0.45233 |  | 25 | 1 | 1.16 |  | 0 | 0 |  |  |  | Artificial | Reconstituted | Marine sand-clay mixture | Cc interpolated from e-logσ, global Cc taken as avg. from 100kPa onwards
Shi and Yin (2017) | Experimental and theoretical investigation on the compression behavior of sand-marine clay mixtures within homogenization framework | [7 empty] | 20 | 68 | 12 | 80 |  | O |  |  | 50 | 0.35383 |  | 0.39863 |  | 50 | 1 | 1.04 |  | 0 | 0 |  |  |  | Artificial | Reconstituted | Marine sand-clay mixture | Cc interpolated from e-logσ, global Cc taken as avg. from 100kPa onwards
Shi and Yin (2017) | Experimental and theoretical investigation on the compression behavior of sand-marine clay mixtures within homogenization framework | [7 empty] | 20 | 68 | 12 | 80 |  | O |  |  | 100 | 0.35383 |  | 0.39863 |  | 100 | 1 | 0.92 |  | 0 | 0 |  |  |  | Artificial | Reconstituted | Marine sand-clay mixture | Cc interpolated from e-logσ, global Cc taken as avg. from 100kPa onwards
Shi and Yin (2017) | Experimental and theoretical investigation on the compression behavior of sand-marine clay mixtures within homogenization framework | [7 empty] | 20 | 68 | 12 | 80 |  | O |  |  | 200 | 0.35383 |  | 0.33219 |  | 200 | 1 | 0.82 |  | 0 | 0 |  |  |  | Artificial | Reconstituted | Marine sand-clay mixture | Cc interpolated from e-logσ, global Cc taken as avg. from 100kPa onwards
Shi and Yin (2017) | Experimental and theoretical investigation on the compression behavior of sand-marine clay mixtures within homogenization framework | [7 empty] | 20 | 68 | 12 | 80 |  | O |  |  | 400 | 0.35383 |  | 0.36541 |  | 400 | 1 | 0.71 |  | 0 | 0 |  |  |  | Artificial | Reconstituted | Marine sand-clay mixture | Cc interpolated from e-logσ, global Cc taken as avg. from 100kPa onwards
Shi and Yin (2017) | Experimental and theoretical investigation on the compression behavior of sand-marine clay mixtures within homogenization framework | [7 empty] | 20 | 68 | 12 | 80 |  | O |  |  | 800 | 0.35383 |  | 0.33219 |  | 800 | 1 | 0.61 |  | 0 | 0 |  |  |  | Artificial | Reconstituted | Marine sand-clay mixture | Cc interpolated from e-logσ, global Cc taken as avg. from 100kPa onwards
Shi and Yin (2017) | Experimental and theoretical investigation on the compression behavior of sand-marine clay mixtures within homogenization framework | [7 empty] | 20 | 68 | 12 | 80 |  | O |  |  | 1200 | 0.35383 |  | 0.34073 |  | 1200 | 1 | 0.55 |  | 0 | 0 |  |  |  | Artificial | Reconstituted | Marine sand-clay mixture | Cc interpolated from e-logσ, global Cc taken as avg. from 100kPa onwards
Shi and Yin (2017) | Experimental and theoretical investigation on the compression behavior of sand-marine clay mixtures within homogenization framework | [7 empty] | 20 | 68 | 12 | 80 |  | O |  |  | 1.7 | 0.36541 |  |  |  | 1.7 | 1 | 1.73 |  | 0 | 0 |  |  |  | Artificial | Reconstituted | Marine sand-clay mixture | Cc interpolated from e-logσ, global Cc taken as avg. from 100kPa onwards
Shi and Yin (2017) | Experimental and theoretical investigation on the compression behavior of sand-marine clay mixtures within homogenization framework | [7 empty] | 20 | 68 | 12 | 80 |  | O |  |  | 2.5 | 0.36541 |  | 0.11941 |  | 2.5 | 1 | 1.71 |  | 0 | 0 |  |  |  | Artificial | Reconstituted | Marine sand-clay mixture | Cc interpolated from e-logσ, global Cc taken as avg. from 100kPa onwards
Shi and Yin (2017) | Experimental and theoretical investigation on the compression behavior of sand-marine clay mixtures within homogenization framework | [7 empty] | 20 | 68 | 12 | 80 |  | O |  |  | 5 | 0.36541 |  | 0.33219 |  | 5 | 1 | 1.61 |  | 0 | 0 |  |  |  | Artificial | Reconstituted | Marine sand-clay mixture | Cc interpolated from e-logσ, global Cc taken as avg. from 100kPa onwards
Shi and Yin (2017) | Experimental and theoretical investigation on the compression behavior of sand-marine clay mixtures within homogenization framework | [7 empty] | 20 | 68 | 12 | 80 |  | O |  |  | 10 | 0.36541 |  | 0.59795 |  | 10 | 1 | 1.43 |  | 0 | 0 |  |  |  | Artificial | Reconstituted | Marine sand-clay mixture | Cc interpolated from e-logσ, global Cc taken as avg. from 100kPa onwards
Shi and Yin (2017) | Experimental and theoretical investigation on the compression behavior of sand-marine clay mixtures within homogenization framework | [7 empty] | 20 | 68 | 12 | 80 |  | O |  |  | 25 | 0.36541 |  | 0.4272 |  | 25 | 1 | 1.26 |  | 0 | 0 |  |  |  | Artificial | Reconstituted | Marine sand-clay mixture | Cc interpolated from e-logσ, global Cc taken as avg. from 100kPa onwards
Shi and Yin (2017) | Experimental and theoretical investigation on the compression behavior of sand-marine clay mixtures within homogenization framework | [7 empty] | 20 | 68 | 12 | 80 |  | O |  |  | 50 | 0.36541 |  | 0.43185 |  | 50 | 1 | 1.13 |  | 0 | 0 |  |  |  | Artificial | Reconstituted | Marine sand-clay mixture | Cc interpolated from e-logσ, global Cc taken as avg. from 100kPa onwards
Shi and Yin (2017) | Experimental and theoretical investigation on the compression behavior of sand-marine clay mixtures within homogenization framework | [7 empty] | 20 | 68 | 12 | 80 |  | O |  |  | 100 | 0.36541 |  | 0.36541 |  | 100 | 1 | 1.02 |  | 0 | 0 |  |  |  | Artificial | Reconstituted | Marine sand-clay mixture | Cc interpolated from e-logσ, global Cc taken as avg. from 100kPa onwards
Shi and Yin (2017) | Experimental and theoretical investigation on the compression behavior of sand-marine clay mixtures within homogenization framework | [7 empty] | 20 | 68 | 12 | 80 |  | O |  |  | 200 | 0.36541 |  | 0.39863 |  | 200 | 1 | 0.9 |  | 0 | 0 |  |  |  | Artificial | Reconstituted | Marine sand-clay mixture | Cc interpolated from e-logσ, global Cc taken as avg. from 100kPa onwards
Shi and Yin (2017) | Experimental and theoretical investigation on the compression behavior of sand-marine clay mixtures within homogenization framework | [7 empty] | 20 | 68 | 12 | 80 |  | O |  |  | 400 | 0.36541 |  | 0.39863 |  | 400 | 1 | 0.78 |  | 0 | 0 |  |  |  | Artificial | Reconstituted | Marine sand-clay mixture | Cc interpolated from e-logσ, global Cc taken as avg. from 100kPa onwards
Shi and Yin (2017) | Experimental and theoretical investigation on the compression behavior of sand-marine clay mixtures within homogenization framework | [7 empty] | 20 | 68 | 12 | 80 |  | O |  |  | 800 | 0.36541 |  | 0.29897 |  | 800 | 1 | 0.69 |  | 0 | 0 |  |  |  | Artificial | Reconstituted | Marine sand-clay mixture | Cc interpolated from e-logσ, global Cc taken as avg. from 100kPa onwards
Shi and Yin (2017) | Experimental and theoretical investigation on the compression behavior of sand-marine clay mixtures within homogenization framework | [7 empty] | 20 | 68 | 12 | 80 |  | O |  |  | 1.7 | 0.36241 |  |  |  | 1.7 | 1 | 1.86 |  | 0 | 0 |  |  |  | Artificial | Reconstituted | Marine sand-clay mixture | Cc interpolated from e-logσ, global Cc taken as avg. from 100kPa onwards
Shi and Yin (2017) | Experimental and theoretical investigation on the compression behavior of sand-marine clay mixtures within homogenization framework | [7 empty] | 20 | 68 | 12 | 80 |  | O |  |  | 2.5 | 0.36241 |  | 0.41793 |  | 2.5 | 1 | 1.79 |  | 0 | 0 |  |  |  | Artificial | Reconstituted | Marine sand-clay mixture | Cc interpolated from e-logσ, global Cc taken as avg. from 100kPa onwards
Shi and Yin (2017) | Experimental and theoretical investigation on the compression behavior of sand-marine clay mixtures within homogenization framework | [7 empty] | 20 | 68 | 12 | 80 |  | O |  |  | 5 | 0.36241 |  | 0.36541 |  | 5 | 1 | 1.68 |  | 0 | 0 |  |  |  | Artificial | Reconstituted | Marine sand-clay mixture | Cc interpolated from e-logσ, global Cc taken as avg. from 100kPa onwards
Shi and Yin (2017) | Experimental and theoretical investigation on the compression behavior of sand-marine clay mixtures within homogenization framework | [7 empty] | 20 | 68 | 12 | 80 |  | O |  |  | 10 | 0.36241 |  | 0.53151 |  | 10 | 1 | 1.52 |  | 0 | 0 |  |  |  | Artificial | Reconstituted | Marine sand-clay mixture | Cc interpolated from e-logσ, global Cc taken as avg. from 100kPa onwards
Shi and Yin (2017) | Experimental and theoretical investigation on the compression behavior of sand-marine clay mixtures within homogenization framework | [7 empty] | 20 | 68 | 12 | 80 |  | O |  |  | 25 | 0.36241 |  | 0.52772 |  | 25 | 1 | 1.31 |  | 0 | 0 |  |  |  | Artificial | Reconstituted | Marine sand-clay mixture | Cc interpolated from e-logσ, global Cc taken as avg. from 100kPa onwards
Shi and Yin (2017) | Experimental and theoretical investigation on the compression behavior of sand-marine clay mixtures within homogenization framework | [7 empty] | 20 | 68 | 12 | 80 |  | O |  |  | 50 | 0.36241 |  | 0.43185 |  | 50 | 1 | 1.18 |  | 0 | 0 |  |  |  | Artificial | Reconstituted | Marine sand-clay mixture | Cc interpolated from e-logσ, global Cc taken as avg. from 100kPa onwards
Shi and Yin (2017) | Experimental and theoretical investigation on the compression behavior of sand-marine clay mixtures within homogenization framework | [7 empty] | 20 | 68 | 12 | 80 |  | O |  |  | 100 | 0.36241 |  | 0.39863 |  | 100 | 1 | 1.06 |  | 0 | 0 |  |  |  | Artificial | Reconstituted | Marine sand-clay mixture | Cc interpolated from e-logσ, global Cc taken as avg. from 100kPa onwards
Shi and Yin (2017) | Experimental and theoretical investigation on the compression behavior of sand-marine clay mixtures within homogenization framework | [7 empty] | 20 | 68 | 12 | 80 |  | O |  |  | 200 | 0.36241 |  | 0.39863 |  | 200 | 1 | 0.94 |  | 0 | 0 |  |  |  | Artificial | Reconstituted | Marine sand-clay mixture | Cc interpolated from e-logσ, global Cc taken as avg. from 100kPa onwards
Shi and Yin (2017) | Experimental and theoretical investigation on the compression behavior of sand-marine clay mixtures within homogenization framework | [7 empty] | 20 | 68 | 12 | 80 |  | O |  |  | 400 | 0.36241 |  | 0.36541 |  | 400 | 1 | 0.83 |  | 0 | 0 |  |  |  | Artificial | Reconstituted | Marine sand-clay mixture | Cc interpolated from e-logσ, global Cc taken as avg. from 100kPa onwards
Shi and Yin (2017) | Experimental and theoretical investigation on the compression behavior of sand-marine clay mixtures within homogenization framework | [7 empty] | 20 | 68 | 12 | 80 |  | O |  |  | 800 | 0.36241 |  | 0.36541 |  | 800 | 1 | 0.72 |  | 0 | 0 |  |  |  | Artificial | Reconstituted | Marine sand-clay mixture | Cc interpolated from e-logσ, global Cc taken as avg. from 100kPa onwards
Shi and Yin (2017) | Experimental and theoretical investigation on the compression behavior of sand-marine clay mixtures within homogenization framework | [7 empty] | 20 | 68 | 12 | 80 |  | O |  |  | 1200 | 0.36241 |  | 0.28394 |  | 1200 | 1 | 0.67 |  | 0 | 0 |  |  |  | Artificial | Reconstituted | Marine sand-clay mixture | Cc interpolated from e-logσ, global Cc taken as avg. from 100kPa onwards
Shi and Yin (2017) | Experimental and theoretical investigation on the compression behavior of sand-marine clay mixtures within homogenization framework | [7 empty] | 40 | 51 | 9 | 60 |  | O |  |  | 1.7 | 0.24475 |  |  |  | 1.7 | 1 | 1.07 |  | 0 | 0 |  |  |  | Artificial | Reconstituted | Marine sand-clay mixture | Cc interpolated from e-logσ, global Cc taken as avg. from 100kPa onwards
Shi and Yin (2017) | Experimental and theoretical investigation on the compression behavior of sand-marine clay mixtures within homogenization framework | [7 empty] | 40 | 51 | 9 | 60 |  | O |  |  | 2.5 | 0.24475 |  | 0.059705 |  | 2.5 | 1 | 1.06 |  | 0 | 0 |  |  |  | Artificial | Reconstituted | Marine sand-clay mixture | Cc interpolated from e-logσ, global Cc taken as avg. from 100kPa onwards
Shi and Yin (2017) | Experimental and theoretical investigation on the compression behavior of sand-marine clay mixtures within homogenization framework | [7 empty] | 40 | 51 | 9 | 60 |  | O |  |  | 5 | 0.24475 |  | 0.066439 |  | 5 | 1 | 1.04 |  | 0 | 0 |  |  |  | Artificial | Reconstituted | Marine sand-clay mixture | Cc interpolated from e-logσ, global Cc taken as avg. from 100kPa onwards
Shi and Yin (2017) | Experimental and theoretical investigation on the compression behavior of sand-marine clay mixtures within homogenization framework | [7 empty] | 40 | 51 | 9 | 60 |  | O |  |  | 10 | 0.24475 |  | 0.19932 |  | 10 | 1 | 0.98 |  | 0 | 0 |  |  |  | Artificial | Reconstituted | Marine sand-clay mixture | Cc interpolated from e-logσ, global Cc taken as avg. from 100kPa onwards
Shi and Yin (2017) | Experimental and theoretical investigation on the compression behavior of sand-marine clay mixtures within homogenization framework | [7 empty] | 40 | 51 | 9 | 60 |  | O |  |  | 25 | 0.24475 |  | 0.22616 |  | 25 | 1 | 0.89 |  | 0 | 0 |  |  |  | Artificial | Reconstituted | Marine sand-clay mixture | Cc interpolated from e-logσ, global Cc taken as avg. from 100kPa onwards
Shi and Yin (2017) | Experimental and theoretical investigation on the compression behavior of sand-marine clay mixtures within homogenization framework | [7 empty] | 40 | 51 | 9 | 60 |  | O |  |  | 50 | 0.24475 |  | 0.29897 |  | 50 | 1 | 0.8 |  | 0 | 0 |  |  |  | Artificial | Reconstituted | Marine sand-clay mixture | Cc interpolated from e-logσ, global Cc taken as avg. from 100kPa onwards
Shi and Yin (2017) | Experimental and theoretical investigation on the compression behavior of sand-marine clay mixtures within homogenization framework | [7 empty] | 40 | 51 | 9 | 60 |  | O |  |  | 100 | 0.24475 |  | 0.26575 |  | 100 | 1 | 0.72 |  | 0 | 0 |  |  |  | Artificial | Reconstituted | Marine sand-clay mixture | Cc interpolated from e-logσ, global Cc taken as avg. from 100kPa onwards
Shi and Yin (2017) | Experimental and theoretical investigation on the compression behavior of sand-marine clay mixtures within homogenization framework | [7 empty] | 40 | 51 | 9 | 60 |  | O |  |  | 200 | 0.24475 |  | 0.26575 |  | 200 | 1 | 0.64 |  | 0 | 0 |  |  |  | Artificial | Reconstituted | Marine sand-clay mixture | Cc interpolated from e-logσ, global Cc taken as avg. from 100kPa onwards
Shi and Yin (2017) | Experimental and theoretical investigation on the compression behavior of sand-marine clay mixtures within homogenization framework | [7 empty] | 40 | 51 | 9 | 60 |  | O |  |  | 400 | 0.24475 |  | 0.23253 |  | 400 | 1 | 0.57 |  | 0 | 0 |  |  |  | Artificial | Reconstituted | Marine sand-clay mixture | Cc interpolated from e-logσ, global Cc taken as avg. from 100kPa onwards
Shi and Yin (2017) | Experimental and theoretical investigation on the compression behavior of sand-marine clay mixtures within homogenization framework | [7 empty] | 40 | 51 | 9 | 60 |  | O |  |  | 800 | 0.24475 |  | 0.23253 |  | 800 | 1 | 0.5 |  | 0 | 0 |  |  |  | Artificial | Reconstituted | Marine sand-clay mixture | Cc interpolated from e-logσ, global Cc taken as avg. from 100kPa onwards
Shi and Yin (2017) | Experimental and theoretical investigation on the compression behavior of sand-marine clay mixtures within homogenization framework | [7 empty] | 40 | 51 | 9 | 60 |  | O |  |  | 1200 | 0.24475 |  | 0.22715 |  | 1200 | 1 | 0.46 |  | 0 | 0 |  |  |  | Artificial | Reconstituted | Marine sand-clay mixture | Cc interpolated from e-logσ, global Cc taken as avg. from 100kPa onwards
Shi and Yin (2017) | Experimental and theoretical investigation on the compression behavior of sand-marine clay mixtures within homogenization framework | [7 empty] | 40 | 51 | 9 | 60 |  | O |  |  | 1.7 | 0.25803 |  |  |  | 1.7 | 1 | 1.16 |  | 0 | 0 |  |  |  | Artificial | Reconstituted | Marine sand-clay mixture | Cc interpolated from e-logσ, global Cc taken as avg. from 100kPa onwards
Shi and Yin (2017) | Experimental and theoretical investigation on the compression behavior of sand-marine clay mixtures within homogenization framework | [7 empty] | 40 | 51 | 9 | 60 |  | O |  |  | 2.5 | 0.25803 |  | 0.059705 |  | 2.5 | 1 | 1.15 |  | 0 | 0 |  |  |  | Artificial | Reconstituted | Marine sand-clay mixture | Cc interpolated from e-logσ, global Cc taken as avg. from 100kPa onwards
Shi and Yin (2017) | Experimental and theoretical investigation on the compression behavior of sand-marine clay mixtures within homogenization framework | [7 empty] | 40 | 51 | 9 | 60 |  | O |  |  | 5 | 0.25803 |  | 0.13288 |  | 5 | 1 | 1.11 |  | 0 | 0 |  |  |  | Artificial | Reconstituted | Marine sand-clay mixture | Cc interpolated from e-logσ, global Cc taken as avg. from 100kPa onwards
Shi and Yin (2017) | Experimental and theoretical investigation on the compression behavior of sand-marine clay mixtures within homogenization framework | [7 empty] | 40 | 51 | 9 | 60 |  | O |  |  | 10 | 0.25803 |  | 0.19932 |  | 10 | 1 | 1.05 |  | 0 | 0 |  |  |  | Artificial | Reconstituted | Marine sand-clay mixture | Cc interpolated from e-logσ, global Cc taken as avg. from 100kPa onwards
Shi and Yin (2017) | Experimental and theoretical investigation on the compression behavior of sand-marine clay mixtures within homogenization framework | [7 empty] | 40 | 51 | 9 | 60 |  | O |  |  | 25 | 0.25803 |  | 0.35181 |  | 25 | 1 | 0.91 |  | 0 | 0 |  |  |  | Artificial | Reconstituted | Marine sand-clay mixture | Cc interpolated from e-logσ, global Cc taken as avg. from 100kPa onwards
Shi and Yin (2017) | Experimental and theoretical investigation on the compression behavior of sand-marine clay mixtures within homogenization framework | [7 empty] | 40 | 51 | 9 | 60 |  | O |  |  | 50 | 0.25803 |  | 0.26575 |  | 50 | 1 | 0.83 |  | 0 | 0 |  |  |  | Artificial | Reconstituted | Marine sand-clay mixture | Cc interpolated from e-logσ, global Cc taken as avg. from 100kPa onwards
Shi and Yin (2017) | Experimental and theoretical investigation on the compression behavior of sand-marine clay mixtures within homogenization framework | [7 empty] | 40 | 51 | 9 | 60 |  | O |  |  | 100 | 0.25803 |  | 0.29897 |  | 100 | 1 | 0.74 |  | 0 | 0 |  |  |  | Artificial | Reconstituted | Marine sand-clay mixture | Cc interpolated from e-logσ, global Cc taken as avg. from 100kPa onwards
Shi and Yin (2017) | Experimental and theoretical investigation on the compression behavior of sand-marine clay mixtures within homogenization framework | [7 empty] | 40 | 51 | 9 | 60 |  | O |  |  | 200 | 0.25803 |  | 0.29897 |  | 200 | 1 | 0.65 |  | 0 | 0 |  |  |  | Artificial | Reconstituted | Marine sand-clay mixture | Cc interpolated from e-logσ, global Cc taken as avg. from 100kPa onwards
Shi and Yin (2017) | Experimental and theoretical investigation on the compression behavior of sand-marine clay mixtures within homogenization framework | [7 empty] | 40 | 51 | 9 | 60 |  | O |  |  | 400 | 0.25803 |  | 0.23253 |  | 400 | 1 | 0.58 |  | 0 | 0 |  |  |  | Artificial | Reconstituted | Marine sand-clay mixture | Cc interpolated from e-logσ, global Cc taken as avg. from 100kPa onwards
Shi and Yin (2017) | Experimental and theoretical investigation on the compression behavior of sand-marine clay mixtures within homogenization framework | [7 empty] | 40 | 51 | 9 | 60 |  | O |  |  | 800 | 0.25803 |  | 0.23253 |  | 800 | 1 | 0.51 |  | 0 | 0 |  |  |  | Artificial | Reconstituted | Marine sand-clay mixture | Cc interpolated from e-logσ, global Cc taken as avg. from 100kPa onwards
Shi and Yin (2017) | Experimental and theoretical investigation on the compression behavior of sand-marine clay mixtures within homogenization framework | [7 empty] | 40 | 51 | 9 | 60 |  | O |  |  | 1200 | 0.25803 |  | 0.22715 |  | 1200 | 1 | 0.47 |  | 0 | 0 |  |  |  | Artificial | Reconstituted | Marine sand-clay mixture | Cc interpolated from e-logσ, global Cc taken as avg. from 100kPa onwards
Shi and Yin (2017) | Experimental and theoretical investigation on the compression behavior of sand-marine clay mixtures within homogenization framework | [7 empty] | 40 | 51 | 9 | 60 |  | O |  |  | 1.7 | 0.26575 |  |  |  | 1.7 | 1 | 1.31 |  | 0 | 0 |  |  |  | Artificial | Reconstituted | Marine sand-clay mixture | Cc interpolated from e-logσ, global Cc taken as avg. from 100kPa onwards
Shi and Yin (2017) | Experimental and theoretical investigation on the compression behavior of sand-marine clay mixtures within homogenization framework | [7 empty] | 40 | 51 | 9 | 60 |  | O |  |  | 2.5 | 0.26575 |  | 0.11941 |  | 2.5 | 1 | 1.29 |  | 0 | 0 |  |  |  | Artificial | Reconstituted | Marine sand-clay mixture | Cc interpolated from e-logσ, global Cc taken as avg. from 100kPa onwards
Shi and Yin (2017) | Experimental and theoretical investigation on the compression behavior of sand-marine clay mixtures within homogenization framework | [7 empty] | 40 | 51 | 9 | 60 |  | O |  |  | 5 | 0.26575 |  | 0.099658 |  | 5 | 1 | 1.26 |  | 0 | 0 |  |  |  | Artificial | Reconstituted | Marine sand-clay mixture | Cc interpolated from e-logσ, global Cc taken as avg. from 100kPa onwards
Shi and Yin (2017) | Experimental and theoretical investigation on the compression behavior of sand-marine clay mixtures within homogenization framework | [7 empty] | 40 | 51 | 9 | 60 |  | O |  |  | 10 | 0.26575 |  | 0.49829 |  | 10 | 1 | 1.11 |  | 0 | 0 |  |  |  | Artificial | Reconstituted | Marine sand-clay mixture | Cc interpolated from e-logσ, global Cc taken as avg. from 100kPa onwards
Shi and Yin (2017) | Experimental and theoretical investigation on the compression behavior of sand-marine clay mixtures within homogenization framework | [7 empty] | 40 | 51 | 9 | 60 |  | O |  |  | 25 | 0.26575 |  | 0.32668 |  | 25 | 1 | 0.98 |  | 0 | 0 |  |  |  | Artificial | Reconstituted | Marine sand-clay mixture | Cc interpolated from e-logσ, global Cc taken as avg. from 100kPa onwards
Shi and Yin (2017) | Experimental and theoretical investigation on the compression behavior of sand-marine clay mixtures within homogenization framework | [7 empty] | 40 | 51 | 9 | 60 |  | O |  |  | 50 | 0.26575 |  | 0.36541 |  | 50 | 1 | 0.87 |  | 0 | 0 |  |  |  | Artificial | Reconstituted | Marine sand-clay mixture | Cc interpolated from e-logσ, global Cc taken as avg. from 100kPa onwards
Shi and Yin (2017) | Experimental and theoretical investigation on the compression behavior of sand-marine clay mixtures within homogenization framework | [7 empty] | 40 | 51 | 9 | 60 |  | O |  |  | 100 | 0.26575 |  | 0.26575 |  | 100 | 1 | 0.79 |  | 0 | 0 |  |  |  | Artificial | Reconstituted | Marine sand-clay mixture | Cc interpolated from e-logσ, global Cc taken as avg. from 100kPa onwards
Shi and Yin (2017) | Experimental and theoretical investigation on the compression behavior of sand-marine clay mixtures within homogenization framework | [7 empty] | 40 | 51 | 9 | 60 |  | O |  |  | 200 | 0.26575 |  | 0.29897 |  | 200 | 1 | 0.7 |  | 0 | 0 |  |  |  | Artificial | Reconstituted | Marine sand-clay mixture | Cc interpolated from e-logσ, global Cc taken as avg. from 100kPa onwards
Shi and Yin (2017) | Experimental and theoretical investigation on the compression behavior of sand-marine clay mixtures within homogenization framework | [7 empty] | 40 | 51 | 9 | 60 |  | O |  |  | 400 | 0.26575 |  | 0.26575 |  | 400 | 1 | 0.62 |  | 0 | 0 |  |  |  | Artificial | Reconstituted | Marine sand-clay mixture | Cc interpolated from e-logσ, global Cc taken as avg. from 100kPa onwards
Shi and Yin (2017) | Experimental and theoretical investigation on the compression behavior of sand-marine clay mixtures within homogenization framework | [7 empty] | 40 | 51 | 9 | 60 |  | O |  |  | 800 | 0.26575 |  | 0.23253 |  | 800 | 1 | 0.55 |  | 0 | 0 |  |  |  | Artificial | Reconstituted | Marine sand-clay mixture | Cc interpolated from e-logσ, global Cc taken as avg. from 100kPa onwards
Shi and Yin (2017) | Experimental and theoretical investigation on the compression behavior of sand-marine clay mixtures within homogenization framework | [7 empty] | 40 | 51 | 9 | 60 |  | O |  |  | 1.7 | 0.27604 |  |  |  | 1.7 | 1 | 1.43 |  | 0 | 0 |  |  |  | Artificial | Reconstituted | Marine sand-clay mixture | Cc interpolated from e-logσ, global Cc taken as avg. from 100kPa onwards
Shi and Yin (2017) | Experimental and theoretical investigation on the compression behavior of sand-marine clay mixtures within homogenization framework | [7 empty] | 40 | 51 | 9 | 60 |  | O |  |  | 2.5 | 0.27604 |  | 0.17911 |  | 2.5 | 1 | 1.4 |  | 0 | 0 |  |  |  | Artificial | Reconstituted | Marine sand-clay mixture | Cc interpolated from e-logσ, global Cc taken as avg. from 100kPa onwards
Shi and Yin (2017) | Experimental and theoretical investigation on the compression behavior of sand-marine clay mixtures within homogenization framework | [7 empty] | 40 | 51 | 9 | 60 |  | O |  |  | 5 | 0.27604 |  | 0.33219 |  | 5 | 1 | 1.3 |  | 0 | 0 |  |  |  | Artificial | Reconstituted | Marine sand-clay mixture | Cc interpolated from e-logσ, global Cc taken as avg. from 100kPa onwards
Shi and Yin (2017) | Experimental and theoretical investigation on the compression behavior of sand-marine clay mixtures within homogenization framework | [7 empty] | 40 | 51 | 9 | 60 |  | O |  |  | 10 | 0.27604 |  | 0.33219 |  | 10 | 1 | 1.2 |  | 0 | 0 |  |  |  | Artificial | Reconstituted | Marine sand-clay mixture | Cc interpolated from e-logσ, global Cc taken as avg. from 100kPa onwards
Shi and Yin (2017) | Experimental and theoretical investigation on the compression behavior of sand-marine clay mixtures within homogenization framework | [7 empty] | 40 | 51 | 9 | 60 |  | O |  |  | 25 | 0.27604 |  | 0.4272 |  | 25 | 1 | 1.03 |  | 0 | 0 |  |  |  | Artificial | Reconstituted | Marine sand-clay mixture | Cc interpolated from e-logσ, global Cc taken as avg. from 100kPa onwards
Shi and Yin (2017) | Experimental and theoretical investigation on the compression behavior of sand-marine clay mixtures within homogenization framework | [7 empty] | 40 | 51 | 9 | 60 |  | O |  |  | 50 | 0.27604 |  | 0.36541 |  | 50 | 1 | 0.92 |  | 0 | 0 |  |  |  | Artificial | Reconstituted | Marine sand-clay mixture | Cc interpolated from e-logσ, global Cc taken as avg. from 100kPa onwards
Shi and Yin (2017) | Experimental and theoretical investigation on the compression behavior of sand-marine clay mixtures within homogenization framework | [7 empty] | 40 | 51 | 9 | 60 |  | O |  |  | 100 | 0.27604 |  | 0.29897 |  | 100 | 1 | 0.83 |  | 0 | 0 |  |  |  | Artificial | Reconstituted | Marine sand-clay mixture | Cc interpolated from e-logσ, global Cc taken as avg. from 100kPa onwards
Shi and Yin (2017) | Experimental and theoretical investigation on the compression behavior of sand-marine clay mixtures within homogenization framework | [7 empty] | 40 | 51 | 9 | 60 |  | O |  |  | 200 | 0.27604 |  | 0.29897 |  | 200 | 1 | 0.74 |  | 0 | 0 |  |  |  | Artificial | Reconstituted | Marine sand-clay mixture | Cc interpolated from e-logσ, global Cc taken as avg. from 100kPa onwards
Shi and Yin (2017) | Experimental and theoretical investigation on the compression behavior of sand-marine clay mixtures within homogenization framework | [7 empty] | 40 | 51 | 9 | 60 |  | O |  |  | 400 | 0.27604 |  | 0.26575 |  | 400 | 1 | 0.66 |  | 0 | 0 |  |  |  | Artificial | Reconstituted | Marine sand-clay mixture | Cc interpolated from e-logσ, global Cc taken as avg. from 100kPa onwards
Shi and Yin (2017) | Experimental and theoretical investigation on the compression behavior of sand-marine clay mixtures within homogenization framework | [7 empty] | 40 | 51 | 9 | 60 |  | O |  |  | 800 | 0.27604 |  | 0.23253 |  | 800 | 1 | 0.59 |  | 0 | 0 |  |  |  | Artificial | Reconstituted | Marine sand-clay mixture | Cc interpolated from e-logσ, global Cc taken as avg. from 100kPa onwards
Shi and Yin (2017) | Experimental and theoretical investigation on the compression behavior of sand-marine clay mixtures within homogenization framework | [7 empty] | 40 | 51 | 9 | 60 |  | O |  |  | 1200 | 0.27604 |  | 0.28394 |  | 1200 | 1 | 0.54 |  | 0 | 0 |  |  |  | Artificial | Reconstituted | Marine sand-clay mixture | Cc interpolated from e-logσ, global Cc taken as avg. from 100kPa onwards
Shi and Yin (2017) | Experimental and theoretical investigation on the compression behavior of sand-marine clay mixtures within homogenization framework | [7 empty] | 60 | 34 | 6 | 40 |  | O |  |  | 1.7 | 0.14037 |  |  |  | 1.7 | 1 | 0.71 |  | 0 | 0 |  |  |  | Artificial | Reconstituted | Marine sand-clay mixture | Cc interpolated from e-logσ, global Cc taken as avg. from 100kPa onwards
Shi and Yin (2017) | Experimental and theoretical investigation on the compression behavior of sand-marine clay mixtures within homogenization framework | [7 empty] | 60 | 34 | 6 | 40 |  | O |  |  | 2.5 | 0.14037 |  | 0.059705 |  | 2.5 | 1 | 0.7 |  | 0 | 0 |  |  |  | Artificial | Reconstituted | Marine sand-clay mixture | Cc interpolated from e-logσ, global Cc taken as avg. from 100kPa onwards
Shi and Yin (2017) | Experimental and theoretical investigation on the compression behavior of sand-marine clay mixtures within homogenization framework | [7 empty] | 60 | 34 | 6 | 40 |  | O |  |  | 5 | 0.14037 |  | 0.066439 |  | 5 | 1 | 0.68 |  | 0 | 0 |  |  |  | Artificial | Reconstituted | Marine sand-clay mixture | Cc interpolated from e-logσ, global Cc taken as avg. from 100kPa onwards
Shi and Yin (2017) | Experimental and theoretical investigation on the compression behavior of sand-marine clay mixtures within homogenization framework | [7 empty] | 60 | 34 | 6 | 40 |  | O |  |  | 10 | 0.14037 |  | 0.13288 |  | 10 | 1 | 0.64 |  | 0 | 0 |  |  |  | Artificial | Reconstituted | Marine sand-clay mixture | Cc interpolated from e-logσ, global Cc taken as avg. from 100kPa onwards
Shi and Yin (2017) | Experimental and theoretical investigation on the compression behavior of sand-marine clay mixtures within homogenization framework | [7 empty] | 60 | 34 | 6 | 40 |  | O |  |  | 25 | 0.14037 |  | 0.10052 |  | 25 | 1 | 0.6 |  | 0 | 0 |  |  |  | Artificial | Reconstituted | Marine sand-clay mixture | Cc interpolated from e-logσ, global Cc taken as avg. from 100kPa onwards
Shi and Yin (2017) | Experimental and theoretical investigation on the compression behavior of sand-marine clay mixtures within homogenization framework | [7 empty] | 60 | 34 | 6 | 40 |  | O |  |  | 50 | 0.14037 |  | 0.13288 |  | 50 | 1 | 0.56 |  | 0 | 0 |  |  |  | Artificial | Reconstituted | Marine sand-clay mixture | Cc interpolated from e-logσ, global Cc taken as avg. from 100kPa onwards
Shi and Yin (2017) | Experimental and theoretical investigation on the compression behavior of sand-marine clay mixtures within homogenization framework | [7 empty] | 60 | 34 | 6 | 40 |  | O |  |  | 100 | 0.14037 |  | 0.13288 |  | 100 | 1 | 0.52 |  | 0 | 0 |  |  |  | Artificial | Reconstituted | Marine sand-clay mixture | Cc interpolated from e-logσ, global Cc taken as avg. from 100kPa onwards
Shi and Yin (2017) | Experimental and theoretical investigation on the compression behavior of sand-marine clay mixtures within homogenization framework | [7 empty] | 60 | 34 | 6 | 40 |  | O |  |  | 200 | 0.14037 |  | 0.13288 |  | 200 | 1 | 0.48 |  | 0 | 0 |  |  |  | Artificial | Reconstituted | Marine sand-clay mixture | Cc interpolated from e-logσ, global Cc taken as avg. from 100kPa onwards
Shi and Yin (2017) | Experimental and theoretical investigation on the compression behavior of sand-marine clay mixtures within homogenization framework | [7 empty] | 60 | 34 | 6 | 40 |  | O |  |  | 400 | 0.14037 |  | 0.13288 |  | 400 | 1 | 0.44 |  | 0 | 0 |  |  |  | Artificial | Reconstituted | Marine sand-clay mixture | Cc interpolated from e-logσ, global Cc taken as avg. from 100kPa onwards
Shi and Yin (2017) | Experimental and theoretical investigation on the compression behavior of sand-marine clay mixtures within homogenization framework | [7 empty] | 60 | 34 | 6 | 40 |  | O |  |  | 800 | 0.14037 |  | 0.13288 |  | 800 | 1 | 0.4 |  | 0 | 0 |  |  |  | Artificial | Reconstituted | Marine sand-clay mixture | Cc interpolated from e-logσ, global Cc taken as avg. from 100kPa onwards
Shi and Yin (2017) | Experimental and theoretical investigation on the compression behavior of sand-marine clay mixtures within homogenization framework | [7 empty] | 60 | 34 | 6 | 40 |  | O |  |  | 1200 | 0.14037 |  | 0.17037 |  | 1200 | 1 | 0.37 |  | 0 | 0 |  |  |  | Artificial | Reconstituted | Marine sand-clay mixture | Cc interpolated from e-logσ, global Cc taken as avg. from 100kPa onwards
Shi and Yin (2017) | Experimental and theoretical investigation on the compression behavior of sand-marine clay mixtures within homogenization framework | [7 empty] | 60 | 34 | 6 | 40 |  | O |  |  | 1.7 | 0.15559 |  |  |  | 1.7 | 1 | 0.81 |  | 0 | 0 |  |  |  | Artificial | Reconstituted | Marine sand-clay mixture | Cc interpolated from e-logσ, global Cc taken as avg. from 100kPa onwards
Shi and Yin (2017) | Experimental and theoretical investigation on the compression behavior of sand-marine clay mixtures within homogenization framework | [7 empty] | 60 | 34 | 6 | 40 |  | O |  |  | 2.5 | 0.15559 |  | 0.059705 |  | 2.5 | 1 | 0.8 |  | 0 | 0 |  |  |  | Artificial | Reconstituted | Marine sand-clay mixture | Cc interpolated from e-logσ, global Cc taken as avg. from 100kPa onwards
Shi and Yin (2017) | Experimental and theoretical investigation on the compression behavior of sand-marine clay mixtures within homogenization framework | [7 empty] | 60 | 34 | 6 | 40 |  | O |  |  | 5 | 0.15559 |  | 0.099658 |  | 5 | 1 | 0.77 |  | 0 | 0 |  |  |  | Artificial | Reconstituted | Marine sand-clay mixture | Cc interpolated from e-logσ, global Cc taken as avg. from 100kPa onwards
Shi and Yin (2017) | Experimental and theoretical investigation on the compression behavior of sand-marine clay mixtures within homogenization framework | [7 empty] | 60 | 34 | 6 | 40 |  | O |  |  | 10 | 0.15559 |  | 0.099658 |  | 10 | 1 | 0.74 |  | 0 | 0 |  |  |  | Artificial | Reconstituted | Marine sand-clay mixture | Cc interpolated from e-logσ, global Cc taken as avg. from 100kPa onwards
Shi and Yin (2017) | Experimental and theoretical investigation on the compression behavior of sand-marine clay mixtures within homogenization framework | [7 empty] | 60 | 34 | 6 | 40 |  | O |  |  | 25 | 0.15559 |  | 0.15078 |  | 25 | 1 | 0.68 |  | 0 | 0 |  |  |  | Artificial | Reconstituted | Marine sand-clay mixture | Cc interpolated from e-logσ, global Cc taken as avg. from 100kPa onwards
Shi and Yin (2017) | Experimental and theoretical investigation on the compression behavior of sand-marine clay mixtures within homogenization framework | [7 empty] | 60 | 34 | 6 | 40 |  | O |  |  | 50 | 0.15559 |  | 0.1661 |  | 50 | 1 | 0.63 |  | 0 | 0 |  |  |  | Artificial | Reconstituted | Marine sand-clay mixture | Cc interpolated from e-logσ, global Cc taken as avg. from 100kPa onwards
Shi and Yin (2017) | Experimental and theoretical investigation on the compression behavior of sand-marine clay mixtures within homogenization framework | [7 empty] | 60 | 34 | 6 | 40 |  | O |  |  | 100 | 0.15559 |  | 0.1661 |  | 100 | 1 | 0.58 |  | 0 | 0 |  |  |  | Artificial | Reconstituted | Marine sand-clay mixture | Cc interpolated from e-logσ, global Cc taken as avg. from 100kPa onwards
Shi and Yin (2017) | Experimental and theoretical investigation on the compression behavior of sand-marine clay mixtures within homogenization framework | [7 empty] | 60 | 34 | 6 | 40 |  | O |  |  | 200 | 0.15559 |  | 0.1661 |  | 200 | 1 | 0.53 |  | 0 | 0 |  |  |  | Artificial | Reconstituted | Marine sand-clay mixture | Cc interpolated from e-logσ, global Cc taken as avg. from 100kPa onwards
Shi and Yin (2017) | Experimental and theoretical investigation on the compression behavior of sand-marine clay mixtures within homogenization framework | [7 empty] | 60 | 34 | 6 | 40 |  | O |  |  | 400 | 0.15559 |  | 0.1661 |  | 400 | 1 | 0.48 |  | 0 | 0 |  |  |  | Artificial | Reconstituted | Marine sand-clay mixture | Cc interpolated from e-logσ, global Cc taken as avg. from 100kPa onwards
Shi and Yin (2017) | Experimental and theoretical investigation on the compression behavior of sand-marine clay mixtures within homogenization framework | [7 empty] | 60 | 34 | 6 | 40 |  | O |  |  | 800 | 0.15559 |  | 0.1661 |  | 800 | 1 | 0.43 |  | 0 | 0 |  |  |  | Artificial | Reconstituted | Marine sand-clay mixture | Cc interpolated from e-logσ, global Cc taken as avg. from 100kPa onwards
Shi and Yin (2017) | Experimental and theoretical investigation on the compression behavior of sand-marine clay mixtures within homogenization framework | [7 empty] | 60 | 34 | 6 | 40 |  | O |  |  | 1200 | 0.15559 |  | 0.11358 |  | 1200 | 1 | 0.41 |  | 0 | 0 |  |  |  | Artificial | Reconstituted | Marine sand-clay mixture | Cc interpolated from e-logσ, global Cc taken as avg. from 100kPa onwards
Shi and Yin (2017) | Experimental and theoretical investigation on the compression behavior of sand-marine clay mixtures within homogenization framework | [7 empty] | 60 | 34 | 6 | 40 |  | O |  |  | 1.7 | 0.1661 |  |  |  | 1.7 | 1 | 0.86 |  | 0 | 0 |  |  |  | Artificial | Reconstituted | Marine sand-clay mixture | Cc interpolated from e-logσ, global Cc taken as avg. from 100kPa onwards
Shi and Yin (2017) | Experimental and theoretical investigation on the compression behavior of sand-marine clay mixtures within homogenization framework | [7 empty] | 60 | 34 | 6 | 40 |  | O |  |  | 2.5 | 0.1661 |  | 0.23882 |  | 2.5 | 1 | 0.82 |  | 0 | 0 |  |  |  | Artificial | Reconstituted | Marine sand-clay mixture | Cc interpolated from e-logσ, global Cc taken as avg. from 100kPa onwards
Shi and Yin (2017) | Experimental and theoretical investigation on the compression behavior of sand-marine clay mixtures within homogenization framework | [7 empty] | 60 | 34 | 6 | 40 |  | O |  |  | 5 | 0.1661 |  | 0.19932 |  | 5 | 1 | 0.76 |  | 0 | 0 |  |  |  | Artificial | Reconstituted | Marine sand-clay mixture | Cc interpolated from e-logσ, global Cc taken as avg. from 100kPa onwards
Shi and Yin (2017) | Experimental and theoretical investigation on the compression behavior of sand-marine clay mixtures within homogenization framework | [7 empty] | 60 | 34 | 6 | 40 |  | O |  |  | 10 | 0.1661 |  | 0.066439 |  | 10 | 1 | 0.74 |  | 0 | 0 |  |  |  | Artificial | Reconstituted | Marine sand-clay mixture | Cc interpolated from e-logσ, global Cc taken as avg. from 100kPa onwards
Shi and Yin (2017) | Experimental and theoretical investigation on the compression behavior of sand-marine clay mixtures within homogenization framework | [7 empty] | 60 | 34 | 6 | 40 |  | O |  |  | 25 | 0.1661 |  | 0.15078 |  | 25 | 1 | 0.68 |  | 0 | 0 |  |  |  | Artificial | Reconstituted | Marine sand-clay mixture | Cc interpolated from e-logσ, global Cc taken as avg. from 100kPa onwards
Shi and Yin (2017) | Experimental and theoretical investigation on the compression behavior of sand-marine clay mixtures within homogenization framework | [7 empty] | 60 | 34 | 6 | 40 |  | O |  |  | 50 | 0.1661 |  | 0.1661 |  | 50 | 1 | 0.63 |  | 0 | 0 |  |  |  | Artificial | Reconstituted | Marine sand-clay mixture | Cc interpolated from e-logσ, global Cc taken as avg. from 100kPa onwards
Shi and Yin (2017) | Experimental and theoretical investigation on the compression behavior of sand-marine clay mixtures within homogenization framework | [7 empty] | 60 | 34 | 6 | 40 |  | O |  |  | 100 | 0.1661 |  | 0.1661 |  | 100 | 1 | 0.58 |  | 0 | 0 |  |  |  | Artificial | Reconstituted | Marine sand-clay mixture | Cc interpolated from e-logσ, global Cc taken as avg. from 100kPa onwards
Shi and Yin (2017) | Experimental and theoretical investigation on the compression behavior of sand-marine clay mixtures within homogenization framework | [7 empty] | 60 | 34 | 6 | 40 |  | O |  |  | 200 | 0.1661 |  | 0.1661 |  | 200 | 1 | 0.53 |  | 0 | 0 |  |  |  | Artificial | Reconstituted | Marine sand-clay mixture | Cc interpolated from e-logσ, global Cc taken as avg. from 100kPa onwards
Shi and Yin (2017) | Experimental and theoretical investigation on the compression behavior of sand-marine clay mixtures within homogenization framework | [7 empty] | 60 | 34 | 6 | 40 |  | O |  |  | 400 | 0.1661 |  | 0.1661 |  | 400 | 1 | 0.48 |  | 0 | 0 |  |  |  | Artificial | Reconstituted | Marine sand-clay mixture | Cc interpolated from e-logσ, global Cc taken as avg. from 100kPa onwards
Shi and Yin (2017) | Experimental and theoretical investigation on the compression behavior of sand-marine clay mixtures within homogenization framework | [7 empty] | 60 | 34 | 6 | 40 |  | O |  |  | 800 | 0.1661 |  | 0.1661 |  | 800 | 1 | 0.43 |  | 0 | 0 |  |  |  | Artificial | Reconstituted | Marine sand-clay mixture | Cc interpolated from e-logσ, global Cc taken as avg. from 100kPa onwards
Shi and Yin (2017) | Experimental and theoretical investigation on the compression behavior of sand-marine clay mixtures within homogenization framework | [7 empty] | 60 | 34 | 6 | 40 |  | O |  |  | 1.7 | 0.15559 |  |  |  | 1.7 | 1 | 0.95 |  | 0 | 0 |  |  |  | Artificial | Reconstituted | Marine sand-clay mixture | Cc interpolated from e-logσ, global Cc taken as avg. from 100kPa onwards
Shi and Yin (2017) | Experimental and theoretical investigation on the compression behavior of sand-marine clay mixtures within homogenization framework | [7 empty] | 60 | 34 | 6 | 40 |  | O |  |  | 2.5 | 0.15559 |  | 0.11941 |  | 2.5 | 1 | 0.93 |  | 0 | 0 |  |  |  | Artificial | Reconstituted | Marine sand-clay mixture | Cc interpolated from e-logσ, global Cc taken as avg. from 100kPa onwards
Shi and Yin (2017) | Experimental and theoretical investigation on the compression behavior of sand-marine clay mixtures within homogenization framework | [7 empty] | 60 | 34 | 6 | 40 |  | O |  |  | 5 | 0.15559 |  | 0.13288 |  | 5 | 1 | 0.89 |  | 0 | 0 |  |  |  | Artificial | Reconstituted | Marine sand-clay mixture | Cc interpolated from e-logσ, global Cc taken as avg. from 100kPa onwards
Shi and Yin (2017) | Experimental and theoretical investigation on the compression behavior of sand-marine clay mixtures within homogenization framework | [7 empty] | 60 | 34 | 6 | 40 |  | O |  |  | 10 | 0.15559 |  | 0.19932 |  | 10 | 1 | 0.83 |  | 0 | 0 |  |  |  | Artificial | Reconstituted | Marine sand-clay mixture | Cc interpolated from e-logσ, global Cc taken as avg. from 100kPa onwards
Shi and Yin (2017) | Experimental and theoretical investigation on the compression behavior of sand-marine clay mixtures within homogenization framework | [7 empty] | 60 | 34 | 6 | 40 |  | O |  |  | 25 | 0.15559 |  | 0.17591 |  | 25 | 1 | 0.76 |  | 0 | 0 |  |  |  | Artificial | Reconstituted | Marine sand-clay mixture | Cc interpolated from e-logσ, global Cc taken as avg. from 100kPa onwards
Shi and Yin (2017) | Experimental and theoretical investigation on the compression behavior of sand-marine clay mixtures within homogenization framework | [7 empty] | 60 | 34 | 6 | 40 |  | O |  |  | 50 | 0.15559 |  | 0.19932 |  | 50 | 1 | 0.7 |  | 0 | 0 |  |  |  | Artificial | Reconstituted | Marine sand-clay mixture | Cc interpolated from e-logσ, global Cc taken as avg. from 100kPa onwards
Shi and Yin (2017) | Experimental and theoretical investigation on the compression behavior of sand-marine clay mixtures within homogenization framework | [7 empty] | 60 | 34 | 6 | 40 |  | O |  |  | 100 | 0.15559 |  | 0.1661 |  | 100 | 1 | 0.65 |  | 0 | 0 |  |  |  | Artificial | Reconstituted | Marine sand-clay mixture | Cc interpolated from e-logσ, global Cc taken as avg. from 100kPa onwards
Shi and Yin (2017) | Experimental and theoretical investigation on the compression behavior of sand-marine clay mixtures within homogenization framework | [7 empty] | 60 | 34 | 6 | 40 |  | O |  |  | 200 | 0.15559 |  | 0.1661 |  | 200 | 1 | 0.6 |  | 0 | 0 |  |  |  | Artificial | Reconstituted | Marine sand-clay mixture | Cc interpolated from e-logσ, global Cc taken as avg. from 100kPa onwards
Shi and Yin (2017) | Experimental and theoretical investigation on the compression behavior of sand-marine clay mixtures within homogenization framework | [7 empty] | 60 | 34 | 6 | 40 |  | O |  |  | 400 | 0.15559 |  | 0.1661 |  | 400 | 1 | 0.55 |  | 0 | 0 |  |  |  | Artificial | Reconstituted | Marine sand-clay mixture | Cc interpolated from e-logσ, global Cc taken as avg. from 100kPa onwards
Shi and Yin (2017) | Experimental and theoretical investigation on the compression behavior of sand-marine clay mixtures within homogenization framework | [7 empty] | 60 | 34 | 6 | 40 |  | O |  |  | 800 | 0.15559 |  | 0.1661 |  | 800 | 1 | 0.5 |  | 0 | 0 |  |  |  | Artificial | Reconstituted | Marine sand-clay mixture | Cc interpolated from e-logσ, global Cc taken as avg. from 100kPa onwards
Shi and Yin (2017) | Experimental and theoretical investigation on the compression behavior of sand-marine clay mixtures within homogenization framework | [7 empty] | 60 | 34 | 6 | 40 |  | O |  |  | 1200 | 0.15559 |  | 0.11358 |  | 1200 | 1 | 0.48 |  | 0 | 0 |  |  |  | Artificial | Reconstituted | Marine sand-clay mixture | Cc interpolated from e-logσ, global Cc taken as avg. from 100kPa onwards
Yin (1999) | Properties and behaviour of Hong Kong marine deposits with different clay contents | CL |  |  |  | 23 | 15 | 8 | 80 | 14 | 6 | 20 |  | O | 0.583 |  |  | 0.1163 | 0.01316 |  |  |  | 1 | 0.11316 | 2.3531 | 0 | 0 | 0.003367 | 0.028951 |  | Artificial | Reconstituted | Hong Kong Marine Deposit mixed with dry silicon sand | Cr=0.00219*PI-0.0104, R^2=0.892
Yin (1999) | Properties and behaviour of Hong Kong marine deposits with different clay contents | CL |  |  |  | 32 | 15 | 17 | 59.5 | 30.5 | 10 | 40.5 |  | O | 0.8246 |  |  | 0.2694 | 0.02143 |  |  |  | 1 | 0.079547 | 1.1215 | 0 | 0 | 0.006122 | 0.022725 |  | Artificial | Reconstituted | Hong Kong Marine Deposit mixed with dry silicon sand | Cc=0.0138*PI+0.00732, R^2=0.96
Yin (1999) | Properties and behaviour of Hong Kong marine deposits with different clay contents | CI |  |  |  | 47 | 20 | 27 | 37.2 | 42.8 | 20 | 62.8 |  | O | 1.064 |  |  | 0.3551 | 0.04194 |  |  |  | 1 | 0.11811 | 0.8164 | 0 | 0 | 0.009796 | 0.027587 |  | Artificial | Reconstituted | Hong Kong Marine Deposit mixed with dry silicon sand | Cc=0.0102*LL-0.131
Yin (1999) | Properties and behaviour of Hong Kong marine deposits with different clay contents | CH |  |  |  | 60 | 28 | 32 | 14.1 | 58.4 | 27.5 | 85.9 |  | O | 1.5162 |  |  | 0.4684 | 0.06765 |  |  |  | 1 | 0.14443 | 0.7343 | 0 | 0 | 0.01224 | 0.026132 |  | Artificial | Reconstituted | Hong Kong Marine Deposit mixed with dry silicon sand | Cα=0.000369PI-0.00055, R^2=0.98
Nakase et al (1988) | Constitutive parameters estimated by plasticity index | CV |  |  |  | 84.5 | 33.4 | 51.1 | 4.7 | 47.1 | 48.2 | 95.3 |  | O |  |  |  | 0.57488 | 0.089838 |  |  |  | 1 |  |  | 0 | 0 | 0.018543 | 0.032255 |  | Natural | Reconstituted | Kawasaki clay | Cc=0.046+0.01035*PI, r=0.98 (Original eqn in terms of λ and Cc=2.3λ)
Nakase et al (1988) | Constitutive parameters estimated by plasticity index | CH |  |  |  | 55.3 | 25.9 | 29.4 | 16.1 | 61.6 | 22.3 | 83.9 |  | O |  |  |  | 0.35029 | 0.047914 |  |  |  | 1 |  |  | 0 | 0 | 0.011382 | 0.032493 |  | Natural | Reconstituted | Kawasaki clay | Cr=0.001932(PI-4.6), r=0.94 (Original eqn in terms of κ and Cr=2.3κ)
Nakase et al (1988) | Constitutive parameters estimated by plasticity index | CI |  |  |  | 42.7 | 23.3 | 19.4 | 34.2 | 48.7 | 17.1 | 65.8 |  | O |  |  |  | 0.24679 | 0.028594 |  |  |  | 1 |  |  | 0 | 0 | 0.008082 | 0.032748 |  | Artificial | Reconstituted | Kawasaki clay mixed with commercial sand | Cα=0.00168+0.00033*PI, r=0.96
Nakase et al (1988) | Constitutive parameters estimated by plasticity index | CL |  |  |  | 34.8 | 20.2 | 14.6 | 47.4 | 39.2 | 13.4 | 52.6 |  | O |  |  |  | 0.19711 | 0.01932 |  |  |  | 1 |  |  | 0 | 0 | 0.006498 | 0.032966 |  | Artificial | Reconstituted | Kawasaki clay mixed with commercial sand | Calpha/Cc=0.032
Nakase et al (1988) | Constitutive parameters estimated by plasticity index | CL |  |  |  | 27.6 | 16.9 | 10.7 | 60.4 | 28.9 | 9.7 | 39.6 |  | O |  |  |  | 0.15674 | 0.011785 |  |  |  | 1 |  |  | 0 | 0 | 0.005211 | 0.033245 |  | Artificial | Reconstituted | Kawasaki clay mixed with commercial sand
Nakase et al (1988) | Constitutive parameters estimated by plasticity index | CV |  |  |  | 86.1 | 30.3 | 55.8 | 4.5 | 72 | 23.5 | 95.5 |  | O |  |  |  | 0.62353 | 0.098918 |  |  |  | 1 |  |  | 0 | 0 | 0.020094 | 0.032226 |  | Natural | Reconstituted | Kobe marine clay
Nakase et al (1988) | Constitutive parameters estimated by plasticity index | CV |  |  |  | 81.8 | 34.2 | 47.6 | 20.5 | 51.5 | 28 | 79.5 |  | O |  |  |  | 0.53866 | 0.083076 |  |  |  | 1 |  |  | 0 | 0 | 0.017388 | 0.03228 |  | Natural | Reconstituted | Aomori marine clay
Nakase et al (1988) | Constitutive parameters estimated by plasticity index | CV |  |  |  | 78.4 | 35.2 | 43.2 | 24.5 | 36.5 | 39 | 75.5 |  | O |  |  |  | 0.49312 | 0.074575 |  |  |  | 1 |  |  | 0 | 0 | 0.015936 | 0.032317 |  | Natural | Reconstituted | Toyama marine clay
Nakase et al (1988) | Constitutive parameters estimated by plasticity index | CV |  |  |  | 70.9 | 33.2 | 37.7 | 19 | 42.3 | 38.7 | 81 |  | O |  |  |  | 0.43619 | 0.063949 |  |  |  | 1 |  |  | 0 | 0 | 0.014121 | 0.032373 |  | Natural | Reconstituted | Niigata marine clay
Nakase et al (1988) | Constitutive parameters estimated by plasticity index | CH |  |  |  | 54.2 | 25.8 | 28.4 | 11.4 | 70.7 | 17.9 | 88.6 |  | O |  |  |  | 0.33994 | 0.045982 |  |  |  | 1 |  |  | 0 | 0 | 0.011052 | 0.032512 |  | Natural | Reconstituted | Sakaiminato marine clay
Nakase et al (1988) | Constitutive parameters estimated by plasticity index | CI |  |  |  | 45.5 | 21.8 | 23.7 | 28.7 | 61.3 | 10 | 71.3 |  | O |  |  |  | 0.29129 | 0.036901 |  |  |  | 1 |  |  | 0 | 0 | 0.009501 | 0.032616 |  | Natural | Reconstituted | Nagoya marine clay
Nakase et al (1988) | Constitutive parameters estimated by plasticity index | CI |  |  |  | 41.8 | 29.2 | 12.6 | 47.5 | 42.5 | 10 | 52.5 |  | O |  |  |  | 0.17641 | 0.015456 |  |  |  | 1 |  |  | 0 | 0 | 0.005838 | 0.033093 |  | Natural | Reconstituted | Ohita marine clay
Watabe et al (2011) | Hydraulic conductivity and compressibility of mixtures of Nagoya clay with sand or bentonite |  |  |  |  | 65 |  |  | 5.5 | 66.678 | 27.822 | 94.5 |  | O |  |  | 49 | 0.45 |  |  |  | 9.8 | 5 | 1.659 |  | 0 | 0 |  |  |  | Natural | Reconstituted | Nagoya clay
Watabe et al (2011) | Hydraulic conductivity and compressibility of mixtures of Nagoya clay with sand or bentonite | [7 empty] | 5.5 | 66.678 | 27.822 | 94.5 |  | O |  |  | 49 | 0.45 |  |  | 0.060239 | 19.5 | 2.5128 | 1.641 |  | 0 | 0 |  |  |  | Natural | Reconstituted | Nagoya clay
Watabe et al (2011) | Hydraulic conductivity and compressibility of mixtures of Nagoya clay with sand or bentonite | [7 empty] | 5.5 | 66.678 | 27.822 | 94.5 |  | O |  |  | 49 | 0.45 |  |  | 0.17678 | 39.4 | 1.2437 | 1.587 |  | 0 | 0 |  |  |  | Natural | Reconstituted | Nagoya clay
Watabe et al (2011) | Hydraulic conductivity and compressibility of mixtures of Nagoya clay with sand or bentonite | [7 empty] | 5.5 | 66.678 | 27.822 | 94.5 |  | O |  |  | 78.1 | 0.45 |  | 0.35335 |  | 78.1 | 1 | 1.482 |  | 0 | 2.3082 |  |  |  | Natural | Reconstituted | Nagoya clay
Watabe et al (2011) | Hydraulic conductivity and compressibility of mixtures of Nagoya clay with sand or bentonite | [7 empty] | 5.5 | 66.678 | 27.822 | 94.5 |  | O |  |  | 158.3 | 0.45 |  | 0.41391 |  | 158.3 | 1 | 1.355 |  | 0 | 1.1908 |  |  |  | Natural | Reconstituted | Nagoya clay
Watabe et al (2011) | Hydraulic conductivity and compressibility of mixtures of Nagoya clay with sand or bentonite | [7 empty] | 5.5 | 66.678 | 27.822 | 94.5 |  | O |  |  | 313.4 | 0.45 |  | 0.46187 |  | 313.4 | 1 | 1.218 |  | 0 | 0.8874 |  |  |  | Natural | Reconstituted | Nagoya clay
Watabe et al (2011) | Hydraulic conductivity and compressibility of mixtures of Nagoya clay with sand or bentonite | [7 empty] | 5.5 | 66.678 | 27.822 | 94.5 |  | O |  |  | 620.6 | 0.45 |  | 0.4415 |  | 620.6 | 1 | 1.087 |  | 0 | 0.5604 |  |  |  | Natural | Reconstituted | Nagoya clay
Watabe et al (2011) | Hydraulic conductivity and compressibility of mixtures of Nagoya clay with sand or bentonite | [7 empty] | 5.5 | 66.678 | 27.822 | 94.5 |  | O |  |  | 1256 | 0.45 |  | 0.41153 |  | 1256 | 1 | 0.961 |  | 0 | 0.3288 |  |  |  | Natural | Reconstituted | Nagoya clay
Watabe et al (2011) | Hydraulic conductivity and compressibility of mixtures of Nagoya clay with sand or bentonite | [7 empty] | 13.731 | 61.319 | 24.95 | 86.269 |  | O |  |  | 49 | 0.385 |  |  |  | 9.8 | 5 | 1.442 |  | 0 | 0 |  |  |  | Artificial | Reconstituted | Niigata sand and Nagoya clay (1:10)
Watabe et al (2011) | Hydraulic conductivity and compressibility of mixtures of Nagoya clay with sand or bentonite | [7 empty] | 13.731 | 61.319 | 24.95 | 86.269 |  | O |  |  | 49 | 0.385 |  |  | 0.060239 | 19.5 | 2.5128 | 1.424 |  | 0 | 0 |  |  |  | Artificial | Reconstituted | Niigata sand and Nagoya clay (1:10)
Watabe et al (2011) | Hydraulic conductivity and compressibility of mixtures of Nagoya clay with sand or bentonite | [7 empty] | 13.731 | 61.319 | 24.95 | 86.269 |  | O |  |  | 49 | 0.385 |  |  | 0.20297 | 39.4 | 1.2437 | 1.362 |  | 0 | 0 |  |  |  | Artificial | Reconstituted | Niigata sand and Nagoya clay (1:10)
Watabe et al (2011) | Hydraulic conductivity and compressibility of mixtures of Nagoya clay with sand or bentonite | [7 empty] | 13.731 | 61.319 | 24.95 | 86.269 |  | O |  |  | 78.1 | 0.385 |  | 0.30287 |  | 78.1 | 1 | 1.272 |  | 0 | 1.4577 |  |  |  | Artificial | Reconstituted | Niigata sand and Nagoya clay (1:10)
Watabe et al (2011) | Hydraulic conductivity and compressibility of mixtures of Nagoya clay with sand or bentonite | [7 empty] | 13.731 | 61.319 | 24.95 | 86.269 |  | O |  |  | 158.3 | 0.385 |  | 0.3911 |  | 158.3 | 1 | 1.152 |  | 0 | 1.0092 |  |  |  | Artificial | Reconstituted | Niigata sand and Nagoya clay (1:10)
Watabe et al (2011) | Hydraulic conductivity and compressibility of mixtures of Nagoya clay with sand or bentonite | [7 empty] | 13.731 | 61.319 | 24.95 | 86.269 |  | O |  |  | 313.4 | 0.385 |  | 0.3641 |  | 313.4 | 1 | 1.044 |  | 0 | 0.767 |  |  |  | Artificial | Reconstituted | Niigata sand and Nagoya clay (1:10)
Watabe et al (2011) | Hydraulic conductivity and compressibility of mixtures of Nagoya clay with sand or bentonite | [7 empty] | 13.731 | 61.319 | 24.95 | 86.269 |  | O |  |  | 620.6 | 0.385 |  | 0.39095 |  | 620.6 | 1 | 0.928 |  | 0 | 0.5019 |  |  |  | Artificial | Reconstituted | Niigata sand and Nagoya clay (1:10)
Watabe et al (2011) | Hydraulic conductivity and compressibility of mixtures of Nagoya clay with sand or bentonite | [7 empty] | 13.731 | 61.319 | 24.95 | 86.269 |  | O |  |  | 1256 | 0.385 |  | 0.35274 |  | 1256 | 1 | 0.82 |  | 0 | 0.3288 |  |  |  | Artificial | Reconstituted | Niigata sand and Nagoya clay (1:10)
Watabe et al (2011) | Hydraulic conductivity and compressibility of mixtures of Nagoya clay with sand or bentonite | [7 empty] | 21.095 | 56.034 | 22.871 | 78.905 |  | O |  |  | 49 | 0.3205 |  |  |  | 9.8 | 5 | 1.319 |  | 0 | 0 |  |  |  | Artificial | Reconstituted | Niigata sand and Nagoya clay (1:5)
Watabe et al (2011) | Hydraulic conductivity and compressibility of mixtures of Nagoya clay with sand or bentonite | [7 empty] | 21.095 | 56.034 | 22.871 | 78.905 |  | O |  |  | 49 | 0.3205 |  |  | 0.060239 | 19.5 | 2.5128 | 1.301 |  | 0 | 0 |  |  |  | Artificial | Reconstituted | Niigata sand and Nagoya clay (1:5)
Watabe et al (2011) | Hydraulic conductivity and compressibility of mixtures of Nagoya clay with sand or bentonite | [7 empty] | 21.095 | 56.034 | 22.871 | 78.905 |  | O |  |  | 49 | 0.3205 |  |  | 0.17678 | 39.4 | 1.2437 | 1.247 |  | 0 | 0 |  |  |  | Artificial | Reconstituted | Niigata sand and Nagoya clay (1:5)
Watabe et al (2011) | Hydraulic conductivity and compressibility of mixtures of Nagoya clay with sand or bentonite | [7 empty] | 21.095 | 56.034 | 22.871 | 78.905 |  | O |  |  | 78.1 | 0.3205 |  | 0.22211 |  | 78.1 | 1 | 1.181 |  | 0 | 1.569 |  |  |  | Artificial | Reconstituted | Niigata sand and Nagoya clay (1:5)
Watabe et al (2011) | Hydraulic conductivity and compressibility of mixtures of Nagoya clay with sand or bentonite | [7 empty] | 21.095 | 56.034 | 22.871 | 78.905 |  | O |  |  | 158.3 | 0.3205 |  | 0.31614 |  | 158.3 | 1 | 1.084 |  | 0 | 0.9206 |  |  |  | Artificial | Reconstituted | Niigata sand and Nagoya clay (1:5)
Watabe et al (2011) | Hydraulic conductivity and compressibility of mixtures of Nagoya clay with sand or bentonite | [7 empty] | 21.095 | 56.034 | 22.871 | 78.905 |  | O |  |  | 313.4 | 0.3205 |  | 0.30679 |  | 313.4 | 1 | 0.993 |  | 0 | 0.7802 |  |  |  | Artificial | Reconstituted | Niigata sand and Nagoya clay (1:5)
Watabe et al (2011) | Hydraulic conductivity and compressibility of mixtures of Nagoya clay with sand or bentonite | [7 empty] | 21.095 | 56.034 | 22.871 | 78.905 |  | O |  |  | 620.6 | 0.3205 |  | 0.32692 |  | 620.6 | 1 | 0.896 |  | 0 | 0.4332 |  |  |  | Artificial | Reconstituted | Niigata sand and Nagoya clay (1:5)
Watabe et al (2011) | Hydraulic conductivity and compressibility of mixtures of Nagoya clay with sand or bentonite | [7 empty] | 21.095 | 56.034 | 22.871 | 78.905 |  | O |  |  | 1256 | 0.3205 |  | 0.32008 |  | 1256 | 1 | 0.798 |  | 0 | 0.2945 |  |  |  | Artificial | Reconstituted | Niigata sand and Nagoya clay (1:5)
Watabe et al (2011) | Hydraulic conductivity and compressibility of mixtures of Nagoya clay with sand or bentonite | [7 empty] | 27.065 | 51.846 | 21.089 | 72.935 |  | O |  |  | 49 | 0.327 |  |  |  | 9.8 | 5 | 1.16 |  | 0 | 0 |  |  |  | Artificial | Reconstituted | Niigata sand and Nagoya clay (3:10)
Watabe et al (2011) | Hydraulic conductivity and compressibility of mixtures of Nagoya clay with sand or bentonite | [7 empty] | 27.065 | 51.846 | 21.089 | 72.935 |  | O |  |  | 49 | 0.327 |  |  | 0.073626 | 19.5 | 2.5128 | 1.138 |  | 0 | 0 |  |  |  | Artificial | Reconstituted | Niigata sand and Nagoya clay (3:10)
Watabe et al (2011) | Hydraulic conductivity and compressibility of mixtures of Nagoya clay with sand or bentonite | [7 empty] | 27.065 | 51.846 | 21.089 | 72.935 |  | O |  |  | 49 | 0.327 |  |  | 0.13095 | 39.4 | 1.2437 | 1.098 |  | 0 | 0 |  |  |  | Artificial | Reconstituted | Niigata sand and Nagoya clay (3:10)
Watabe et al (2011) | Hydraulic conductivity and compressibility of mixtures of Nagoya clay with sand or bentonite | [7 empty] | 27.065 | 51.846 | 21.089 | 72.935 |  | O |  |  | 78.1 | 0.327 |  | 0.19518 |  | 78.1 | 1 | 1.04 |  | 0 | 2.2662 |  |  |  | Artificial | Reconstituted | Niigata sand and Nagoya clay (3:10)
Watabe et al (2011) | Hydraulic conductivity and compressibility of mixtures of Nagoya clay with sand or bentonite | [7 empty] | 27.065 | 51.846 | 21.089 | 72.935 |  | O |  |  | 158.3 | 0.327 |  | 0.29332 |  | 158.3 | 1 | 0.95 |  | 0 | 0.9551 |  |  |  | Artificial | Reconstituted | Niigata sand and Nagoya clay (3:10)
Watabe et al (2011) | Hydraulic conductivity and compressibility of mixtures of Nagoya clay with sand or bentonite | [7 empty] | 27.065 | 51.846 | 21.089 | 72.935 |  | O |  |  | 313.4 | 0.327 |  | 0.29331 |  | 313.4 | 1 | 0.863 |  | 0 | 0.6987 |  |  |  | Artificial | Reconstituted | Niigata sand and Nagoya clay (3:10)
Watabe et al (2011) | Hydraulic conductivity and compressibility of mixtures of Nagoya clay with sand or bentonite | [7 empty] | 27.065 | 51.846 | 21.089 | 72.935 |  | O |  |  | 620.6 | 0.327 |  | 0.3404 |  | 620.6 | 1 | 0.762 |  | 0 | 0.5922 |  |  |  | Artificial | Reconstituted | Niigata sand and Nagoya clay (3:10)
Watabe et al (2011) | Hydraulic conductivity and compressibility of mixtures of Nagoya clay with sand or bentonite | [7 empty] | 27.065 | 51.846 | 21.089 | 72.935 |  | O |  |  | 1256 | 0.327 |  | 0.29721 |  | 1256 | 1 | 0.671 |  | 0 | 0.3474 |  |  |  | Artificial | Reconstituted | Niigata sand and Nagoya clay (3:10)
Watabe et al (2011) | Hydraulic conductivity and compressibility of mixtures of Nagoya clay with sand or bentonite | [7 empty] | 31.841 | 48.456 | 19.703 | 68.159 |  | O |  |  | 49 | 0.291 |  |  |  | 9.8 | 5 | 1.138 |  | 0 | 0 |  |  |  | Artificial | Reconstituted | Niigata sand and Nagoya clay (2:5)
Watabe et al (2011) | Hydraulic conductivity and compressibility of mixtures of Nagoya clay with sand or bentonite | [7 empty] | 31.841 | 48.456 | 19.703 | 68.159 |  | O |  |  | 49 | 0.291 |  |  | 0.060239 | 19.5 | 2.5128 | 1.12 |  | 0 | 0 |  |  |  | Artificial | Reconstituted | Niigata sand and Nagoya clay (2:5)
Watabe et al (2011) | Hydraulic conductivity and compressibility of mixtures of Nagoya clay with sand or bentonite | [7 empty] | 31.841 | 48.456 | 19.703 | 68.159 |  | O |  |  | 49 | 0.291 |  |  | 0.14404 | 39.4 | 1.2437 | 1.076 |  | 0 | 0 |  |  |  | Artificial | Reconstituted | Niigata sand and Nagoya clay (2:5)
Watabe et al (2011) | Hydraulic conductivity and compressibility of mixtures of Nagoya clay with sand or bentonite | [7 empty] | 31.841 | 48.456 | 19.703 | 68.159 |  | O |  |  | 78.1 | 0.291 |  | 0.21874 |  | 78.1 | 1 | 1.011 |  | 0 | 3.0976 |  |  |  | Artificial | Reconstituted | Niigata sand and Nagoya clay (2:5)
Watabe et al (2011) | Hydraulic conductivity and compressibility of mixtures of Nagoya clay with sand or bentonite | [7 empty] | 31.841 | 48.456 | 19.703 | 68.159 |  | O |  |  | 158.3 | 0.291 |  | 0.27051 |  | 158.3 | 1 | 0.928 |  | 0 | 1.1478 |  |  |  | Artificial | Reconstituted | Niigata sand and Nagoya clay (2:5)
Watabe et al (2011) | Hydraulic conductivity and compressibility of mixtures of Nagoya clay with sand or bentonite | [7 empty] | 31.841 | 48.456 | 19.703 | 68.159 |  | O |  |  | 313.4 | 0.291 |  | 0.20565 |  | 313.4 | 1 | 0.867 |  | 0 | 0.6612 |  |  |  | Artificial | Reconstituted | Niigata sand and Nagoya clay (2:5)
Watabe et al (2011) | Hydraulic conductivity and compressibility of mixtures of Nagoya clay with sand or bentonite | [7 empty] | 31.841 | 48.456 | 19.703 | 68.159 |  | O |  |  | 620.6 | 0.291 |  | 0.29321 |  | 620.6 | 1 | 0.78 |  | 0 | 0.6258 |  |  |  | Artificial | Reconstituted | Niigata sand and Nagoya clay (2:5)
Watabe et al (2011) | Hydraulic conductivity and compressibility of mixtures of Nagoya clay with sand or bentonite | [7 empty] | 31.841 | 48.456 | 19.703 | 68.159 |  | O |  |  | 1256 | 0.291 |  | 0.26129 |  | 1256 | 1 | 0.7 |  | 0 | 0.374 |  |  |  | Artificial | Reconstituted | Niigata sand and Nagoya clay (2:5)
Watabe et al (2011) | Hydraulic conductivity and compressibility of mixtures of Nagoya clay with sand or bentonite | [7 empty] | 36.219 | 45.365 | 18.416 | 63.781 |  | O |  |  | 49 | 0.255 |  |  |  | 9.8 | 5 | 1.058 |  | 0 | 0 |  |  |  | Artificial | Reconstituted | Niigata sand and Nagoya clay (1:2)
Watabe et al (2011) | Hydraulic conductivity and compressibility of mixtures of Nagoya clay with sand or bentonite | [7 empty] | 36.219 | 45.365 | 18.416 | 63.781 |  | O |  |  | 49 | 0.255 |  |  | 0.060239 | 19.5 | 2.5128 | 1.04 |  | 0 | 0 |  |  |  | Artificial | Reconstituted | Niigata sand and Nagoya clay (1:2)
Watabe et al (2011) | Hydraulic conductivity and compressibility of mixtures of Nagoya clay with sand or bentonite | [7 empty] | 36.219 | 45.365 | 18.416 | 63.781 |  | O |  |  | 49 | 0.255 |  |  | 0.14077 | 39.4 | 1.2437 | 0.997 |  | 0 | 0 |  |  |  | Artificial | Reconstituted | Niigata sand and Nagoya clay (1:2)
Watabe et al (2011) | Hydraulic conductivity and compressibility of mixtures of Nagoya clay with sand or bentonite | [7 empty] | 36.219 | 45.365 | 18.416 | 63.781 |  | O |  |  | 78.1 | 0.255 |  | 0.20865 |  | 78.1 | 1 | 0.935 |  | 0 | 3.0411 |  |  |  | Artificial | Reconstituted | Niigata sand and Nagoya clay (1:2)
Watabe et al (2011) | Hydraulic conductivity and compressibility of mixtures of Nagoya clay with sand or bentonite | [7 empty] | 36.219 | 45.365 | 18.416 | 63.781 |  | O |  |  | 158.3 | 0.255 |  | 0.23466 |  | 158.3 | 1 | 0.863 |  | 0 | 1.1691 |  |  |  | Artificial | Reconstituted | Niigata sand and Nagoya clay (1:2)
Watabe et al (2011) | Hydraulic conductivity and compressibility of mixtures of Nagoya clay with sand or bentonite | [7 empty] | 36.219 | 45.365 | 18.416 | 63.781 |  | O |  |  | 313.4 | 0.255 |  | 0.24274 |  | 313.4 | 1 | 0.791 |  | 0 | 0.8398 |  |  |  | Artificial | Reconstituted | Niigata sand and Nagoya clay (1:2)
Watabe et al (2011) | Hydraulic conductivity and compressibility of mixtures of Nagoya clay with sand or bentonite | [7 empty] | 36.219 | 45.365 | 18.416 | 63.781 |  | O |  |  | 620.6 | 0.255 |  | 0.25614 |  | 620.6 | 1 | 0.715 |  | 0 | 0.5708 |  |  |  | Artificial | Reconstituted | Niigata sand and Nagoya clay (1:2)
Watabe et al (2011) | Hydraulic conductivity and compressibility of mixtures of Nagoya clay with sand or bentonite | [7 empty] | 36.219 | 45.365 | 18.416 | 63.781 |  | O |  |  | 1256 | 0.255 |  | 0.23842 |  | 1256 | 1 | 0.642 |  | 0 | 0.3288 |  |  |  | Artificial | Reconstituted | Niigata sand and Nagoya clay (1:2)
Watabe et al (2011) | Hydraulic conductivity and compressibility of mixtures of Nagoya clay with sand or bentonite | [7 empty] | 52.8 | 32.15 | 15.05 | 47.2 |  | O |  |  | 49 | 0.1955 |  |  |  | 9.8 | 5 | 0.798 |  | 0 | 0 |  |  |  | Artificial | Reconstituted | Niigata sand and Nagoya clay (1:1)
Watabe et al (2011) | Hydraulic conductivity and compressibility of mixtures of Nagoya clay with sand or bentonite | [7 empty] | 52.8 | 32.15 | 15.05 | 47.2 |  | O |  |  | 49 | 0.1955 |  |  | 0.023426 | 19.5 | 2.5128 | 0.791 |  | 0 | 0 |  |  |  | Artificial | Reconstituted | Niigata sand and Nagoya clay (1:1)
Watabe et al (2011) | Hydraulic conductivity and compressibility of mixtures of Nagoya clay with sand or bentonite | [7 empty] | 52.8 | 32.15 | 15.05 | 47.2 |  | O |  |  | 49 | 0.1955 |  |  | 0.049106 | 39.4 | 1.2437 | 0.776 |  | 0 | 0 |  |  |  | Artificial | Reconstituted | Niigata sand and Nagoya clay (1:1)
Watabe et al (2011) | Hydraulic conductivity and compressibility of mixtures of Nagoya clay with sand or bentonite | [7 empty] | 52.8 | 32.15 | 15.05 | 47.2 |  | O |  |  | 78.1 | 0.1955 |  | 0.097592 |  | 78.1 | 1 | 0.747 |  | 0 | 1.8856 |  |  |  | Artificial | Reconstituted | Niigata sand and Nagoya clay (1:1)
Watabe et al (2011) | Hydraulic conductivity and compressibility of mixtures of Nagoya clay with sand or bentonite | [7 empty] | 52.8 | 32.15 | 15.05 | 47.2 |  | O |  |  | 158.3 | 0.1955 |  | 0.15318 |  | 158.3 | 1 | 0.7 |  | 0 | 1.2129 |  |  |  | Artificial | Reconstituted | Niigata sand and Nagoya clay (1:1)
Watabe et al (2011) | Hydraulic conductivity and compressibility of mixtures of Nagoya clay with sand or bentonite | [7 empty] | 52.8 | 32.15 | 15.05 | 47.2 |  | O |  |  | 313.4 | 0.1955 |  | 0.18205 |  | 313.4 | 1 | 0.646 |  | 0 | 0.8553 |  |  |  | Artificial | Reconstituted | Niigata sand and Nagoya clay (1:1)
Watabe et al (2011) | Hydraulic conductivity and compressibility of mixtures of Nagoya clay with sand or bentonite | [7 empty] | 52.8 | 32.15 | 15.05 | 47.2 |  | O |  |  | 620.6 | 0.1955 |  | 0.20896 |  | 620.6 | 1 | 0.584 |  | 0 | 0.6144 |  |  |  | Artificial | Reconstituted | Niigata sand and Nagoya clay (1:1)
Watabe et al (2011) | Hydraulic conductivity and compressibility of mixtures of Nagoya clay with sand or bentonite | [7 empty] | 52.8 | 32.15 | 15.05 | 47.2 |  | O |  |  | 1256 | 0.1955 |  | 0.21229 |  | 1256 | 1 | 0.519 |  | 0 | 0.374 |  |  |  | Artificial | Reconstituted | Niigata sand and Nagoya clay (1:1)
Watabe et al (2011) | Hydraulic conductivity and compressibility of mixtures of Nagoya clay with sand or bentonite | [7 empty] | 68.657 | 19.759 | 11.584 | 31.343 |  | O |  |  | 49 | 0.1235 |  |  |  | 9.8 | 5 | 0.646 |  | 0 | 0 |  |  |  | Artificial | Reconstituted | Niigata sand and Nagoya clay (2:1) | Cc governed by sand when S:C>2:1
Watabe et al (2011) | Hydraulic conductivity and compressibility of mixtures of Nagoya clay with sand or bentonite | [7 empty] | 68.657 | 19.759 | 11.584 | 31.343 |  | O |  |  | 49 | 0.1235 |  |  | 0.013386 | 19.5 | 2.5128 | 0.642 |  | 0 | 0 |  |  |  | Artificial | Reconstituted | Niigata sand and Nagoya clay (2:1) | Cc governed by sand when S:C>2:1
Watabe et al (2011) | Hydraulic conductivity and compressibility of mixtures of Nagoya clay with sand or bentonite | [7 empty] | 68.657 | 19.759 | 11.584 | 31.343 |  | O |  |  | 49 | 0.1235 |  |  | 0.045832 | 39.4 | 1.2437 | 0.628 |  | 0 | 0 |  |  |  | Artificial | Reconstituted | Niigata sand and Nagoya clay (2:1) | Cc governed by sand when S:C>2:1
Watabe et al (2011) | Hydraulic conductivity and compressibility of mixtures of Nagoya clay with sand or bentonite | [7 empty] | 68.657 | 19.759 | 11.584 | 31.343 |  | O |  |  | 78.1 | 0.1235 |  | 0.074035 |  | 78.1 | 1 | 0.606 |  | 0 | 2.5304 |  |  |  | Artificial | Reconstituted | Niigata sand and Nagoya clay (2:1) | Cc governed by sand when S:C>2:1
Watabe et al (2011) | Hydraulic conductivity and compressibility of mixtures of Nagoya clay with sand or bentonite | [7 empty] | 68.657 | 19.759 | 11.584 | 31.343 |  | O |  |  | 158.3 | 0.1235 |  | 0.10429 |  | 158.3 | 1 | 0.574 |  | 0 | 1.8175 |  |  |  | Artificial | Reconstituted | Niigata sand and Nagoya clay (2:1) | Cc governed by sand when S:C>2:1
Watabe et al (2011) | Hydraulic conductivity and compressibility of mixtures of Nagoya clay with sand or bentonite | [7 empty] | 68.657 | 19.759 | 11.584 | 31.343 |  | O |  |  | 313.4 | 0.1235 |  | 0.12474 |  | 313.4 | 1 | 0.537 |  | 0 | 1.2129 |  |  |  | Artificial | Reconstituted | Niigata sand and Nagoya clay (2:1) | Cc governed by sand when S:C>2:1
Watabe et al (2011) | Hydraulic conductivity and compressibility of mixtures of Nagoya clay with sand or bentonite | [7 empty] | 68.657 | 19.759 | 11.584 | 31.343 |  | O |  |  | 620.6 | 0.1235 |  | 0.14492 |  | 620.6 | 1 | 0.494 |  | 0 | 0.7802 |  |  |  | Artificial | Reconstituted | Niigata sand and Nagoya clay (2:1) | Cc governed by sand when S:C>2:1
Watabe et al (2011) | Hydraulic conductivity and compressibility of mixtures of Nagoya clay with sand or bentonite | [7 empty] | 68.657 | 19.759 | 11.584 | 31.343 |  | O |  |  | 1256 | 0.1235 |  | 0.15351 |  | 1256 | 1 | 0.447 |  | 0 | 0.4495 |  |  |  | Artificial | Reconstituted | Niigata sand and Nagoya clay (2:1) | Cc governed by sand when S:C>2:1
Watabe et al (2011) | Hydraulic conductivity and compressibility of mixtures of Nagoya clay with sand or bentonite | [7 empty] | 78 | 15.168 | 6.832 | 22 |  | O |  |  | 49 | 0.107 |  |  |  | 9.8 | 5 | 0.624 |  | 0 | 0 |  |  |  | Artificial | Reconstituted | Niigata sand and Nagoya clay (4:1) | Cc governed by sand when S:C>2:1
Watabe et al (2011) | Hydraulic conductivity and compressibility of mixtures of Nagoya clay with sand or bentonite | [7 empty] | 78 | 15.168 | 6.832 | 22 |  | O |  |  | 49 | 0.107 |  |  | 0.023426 | 19.5 | 2.5128 | 0.617 |  | 0 | 0 |  |  |  | Artificial | Reconstituted | Niigata sand and Nagoya clay (4:1) | Cc governed by sand when S:C>2:1
Watabe et al (2011) | Hydraulic conductivity and compressibility of mixtures of Nagoya clay with sand or bentonite | [7 empty] | 78 | 15.168 | 6.832 | 22 |  | O |  |  | 49 | 0.107 |  |  | 0.022916 | 39.4 | 1.2437 | 0.61 |  | 0 | 0 |  |  |  | Artificial | Reconstituted | Niigata sand and Nagoya clay (4:1) | Cc governed by sand when S:C>2:1
Watabe et al (2011) | Hydraulic conductivity and compressibility of mixtures of Nagoya clay with sand or bentonite | [7 empty] | 78 | 15.168 | 6.832 | 22 |  | O |  |  | 78.1 | 0.107 |  | 0.050479 |  | 78.1 | 1 | 0.595 |  | 0 | 15.3331 |  |  |  | Artificial | Reconstituted | Niigata sand and Nagoya clay (4:1) | Cc governed by sand when S:C>2:1
Watabe et al (2011) | Hydraulic conductivity and compressibility of mixtures of Nagoya clay with sand or bentonite | [7 empty] | 78 | 15.168 | 6.832 | 22 |  | O |  |  | 158.3 | 0.107 |  | 0.058664 |  | 158.3 | 1 | 0.577 |  | 0 | 11.8537 |  |  |  | Artificial | Reconstituted | Niigata sand and Nagoya clay (4:1) | Cc governed by sand when S:C>2:1
Watabe et al (2011) | Hydraulic conductivity and compressibility of mixtures of Nagoya clay with sand or bentonite | [7 empty] | 78 | 15.168 | 6.832 | 22 |  | O |  |  | 313.4 | 0.107 |  | 0.084283 |  | 313.4 | 1 | 0.552 |  | 0 | 8.6721 |  |  |  | Artificial | Reconstituted | Niigata sand and Nagoya clay (4:1) | Cc governed by sand when S:C>2:1
Watabe et al (2011) | Hydraulic conductivity and compressibility of mixtures of Nagoya clay with sand or bentonite | [7 empty] | 78 | 15.168 | 6.832 | 22 |  | O |  |  | 620.6 | 0.107 |  | 0.11122 |  | 620.6 | 1 | 0.519 |  | 0 | 6.1154 |  |  |  | Artificial | Reconstituted | Niigata sand and Nagoya clay (4:1) | Cc governed by sand when S:C>2:1
Watabe et al (2011) | Hydraulic conductivity and compressibility of mixtures of Nagoya clay with sand or bentonite | [7 empty] | 78 | 15.168 | 6.832 | 22 |  | O |  |  | 1256 | 0.107 |  | 0.12738 |  | 1256 | 1 | 0.48 |  | 0 | 3.9338 |  |  |  | Artificial | Reconstituted | Niigata sand and Nagoya clay (4:1) | Cc governed by sand when S:C>2:1
Watabe et al (2011) | Hydraulic conductivity and compressibility of mixtures of Nagoya clay with sand or bentonite | [7 empty] | 4.577 | 59.581 | 35.842 | 95.423 |  | O |  |  | 49 | 0.443 |  |  |  | 9.8 | 5 | 1.616 |  | 0 | 0 |  |  |  | Artificial | Reconstituted | Bentonite and Nagoya clay (75kg of benonite per 1m3 of NC) | Cc governed by sand when S:C>2:1
Watabe et al (2011) | Hydraulic conductivity and compressibility of mixtures of Nagoya clay with sand or bentonite | [7 empty] | 4.577 | 59.581 | 35.842 | 95.423 |  | O |  |  | 49 | 0.443 |  |  | 0.063586 | 19.5 | 2.5128 | 1.597 |  | 0 | 0 |  |  |  | Artificial | Reconstituted | Bentonite and Nagoya clay (75kg of benonite per 1m3 of NC) | Cc governed by sand when S:C>2:1
Watabe et al (2011) | Hydraulic conductivity and compressibility of mixtures of Nagoya clay with sand or bentonite | [7 empty] | 4.577 | 59.581 | 35.842 | 95.423 |  | O |  |  | 49 | 0.443 |  |  | 0.1866 | 39.4 | 1.2437 | 1.54 |  | 0 | 0 |  |  |  | Artificial | Reconstituted | Bentonite and Nagoya clay (75kg of benonite per 1m3 of NC) | Cc governed by sand when S:C>2:1
Watabe et al (2011) | Hydraulic conductivity and compressibility of mixtures of Nagoya clay with sand or bentonite | [7 empty] | 4.577 | 59.581 | 35.842 | 95.423 |  | O |  |  | 78.1 | 0.443 |  | 0.42739 |  | 78.1 | 1 | 1.413 |  | 0 | 0.4495 |  |  |  | Artificial | Reconstituted | Bentonite and Nagoya clay (75kg of benonite per 1m3 of NC) | Cc governed by sand when S:C>2:1
Watabe et al (2011) | Hydraulic conductivity and compressibility of mixtures of Nagoya clay with sand or bentonite | [7 empty] | 4.577 | 59.581 | 35.842 | 95.423 |  | O |  |  | 158.3 | 0.443 |  | 0.55405 |  | 158.3 | 1 | 1.243 |  | 0 | 0.3228 |  |  |  | Artificial | Reconstituted | Bentonite and Nagoya clay (75kg of benonite per 1m3 of NC) | Cc governed by sand when S:C>2:1
Watabe et al (2011) | Hydraulic conductivity and compressibility of mixtures of Nagoya clay with sand or bentonite | [7 empty] | 4.577 | 59.581 | 35.842 | 95.423 |  | O |  |  | 313.4 | 0.443 |  | 0.29331 |  | 313.4 | 1 | 1.156 |  | 0 | 0 |  |  |  | Artificial | Reconstituted | Bentonite and Nagoya clay (75kg of benonite per 1m3 of NC) | Cc governed by sand when S:C>2:1
Watabe et al (2011) | Hydraulic conductivity and compressibility of mixtures of Nagoya clay with sand or bentonite | [7 empty] | 4.577 | 59.581 | 35.842 | 95.423 |  | O |  |  | 620.6 | 0.443 |  | 0.52239 |  | 620.6 | 1 | 1.001 |  | 0 | 0.1361 |  |  |  | Artificial | Reconstituted | Bentonite and Nagoya clay (75kg of benonite per 1m3 of NC) | Cc governed by sand when S:C>2:1
Watabe et al (2011) | Hydraulic conductivity and compressibility of mixtures of Nagoya clay with sand or bentonite | [7 empty] | 4.577 | 59.581 | 35.842 | 95.423 |  | O |  |  | 1256 | 0.443 |  | 0.42786 |  | 1256 | 1 | 0.87 |  | 0 | 0.0813 |  |  |  | Artificial | Reconstituted | Bentonite and Nagoya clay (75kg of benonite per 1m3 of NC) | Cc governed by sand when S:C>2:1
Feng et al (2017) | Long-term non-linear creep and swelling behaviour of Hong Kong marine deposits in oedometer condition | MV |  |  |  | 76 | 35.2 | 40.8 | 7.05 | 70.13 | 22.82 | 92.95 |  | O | 2.83 |  | 50 | 0.78898 | 0.096899 |  |  | 50 | 1 | 2.1023 |  | 0 | 0 |  |  |  | Natural | Remoulded | Hong Kong marine deposit, e interpolated from ε
Feng et al (2017) | Long-term non-linear creep and swelling behaviour of Hong Kong marine deposits in oedometer condition | MV |  |  |  | 76 | 35.2 | 40.8 | 7.05 | 70.13 | 22.82 | 92.95 |  | O | 2.83 |  | 100 | 0.78898 | 0.096899 | 1.3486 |  | 100 | 1 | 1.6963 |  | 0 | 0 | 0.0128 |  | 0.0094911 | Natural | Remoulded | Hong Kong marine deposit, e interpolated from ε
Feng et al (2017) | Long-term non-linear creep and swelling behaviour of Hong Kong marine deposits in oedometer condition | MV |  |  |  | 76 | 35.2 | 40.8 | 7.05 | 70.13 | 22.82 | 92.95 |  | O | 2.83 |  | 250 | 0.78898 | 0.096899 | 0.6641 |  | 250 | 1 | 1.4321 |  | 0 | 0 | 0.0121 |  | 0.01822 | Natural | Remoulded | Hong Kong marine deposit, e interpolated from ε
Feng et al (2017) | Long-term non-linear creep and swelling behaviour of Hong Kong marine deposits in oedometer condition | MV |  |  |  | 76 | 35.2 | 40.8 | 7.05 | 70.13 | 22.82 | 92.95 |  | O | 2.83 |  | 500 | 0.78898 | 0.096899 | 0.68704 |  | 500 | 1 | 1.2252 |  | 0 | 0 | 0.0099 |  | 0.01441 | Natural | Remoulded | Hong Kong marine deposit, e interpolated from ε
Feng et al (2017) | Long-term non-linear creep and swelling behaviour of Hong Kong marine deposits in oedometer condition | MV |  |  |  | 76 | 35.2 | 40.8 | 7.05 | 70.13 | 22.82 | 92.95 |  | O | 2.83 |  | 1000 | 0.78898 | 0.096899 | 0.6107 |  | 1000 | 1 | 1.0414 |  | 0 | 0 | 0.0084 |  | 0.013755 | Natural | Remoulded | Hong Kong marine deposit, e interpolated from ε
Feng et al (2017) | Long-term non-linear creep and swelling behaviour of Hong Kong marine deposits in oedometer condition | MV |  |  |  | 76 | 35.2 | 40.8 | 7.05 | 70.13 | 22.82 | 92.95 |  | O | 2.83 |  | 1000 | 0.78898 | 0.096899 |  |  | 500 | 2 | 1.0069 |  | 0 | 0 |  |  |  | Natural | Remoulded | Hong Kong marine deposit, e interpolated from ε
Feng et al (2017) | Long-term non-linear creep and swelling behaviour of Hong Kong marine deposits in oedometer condition | MV |  |  |  | 76 | 35.2 | 40.8 | 7.05 | 70.13 | 22.82 | 92.95 |  | O | 2.83 |  | 1000 | 0.78898 | 0.096899 |  | 0.089061 | 250 | 4 | 1.0337 |  | 0 | 0 |  |  |  | Natural | Remoulded | Hong Kong marine deposit, e interpolated from ε
Feng et al (2017) | Long-term non-linear creep and swelling behaviour of Hong Kong marine deposits in oedometer condition | MV |  |  |  | 76 | 35.2 | 40.8 | 7.05 | 70.13 | 22.82 | 92.95 |  | O | 2.83 |  | 1000 | 0.78898 | 0.096899 |  | 0.076997 | 100 | 10 | 1.0644 |  | 0 | 0 |  |  |  | Natural | Remoulded | Hong Kong marine deposit, e interpolated from ε
Feng et al (2017) | Long-term non-linear creep and swelling behaviour of Hong Kong marine deposits in oedometer condition | MV |  |  |  | 76 | 35.2 | 40.8 | 7.05 | 70.13 | 22.82 | 92.95 |  | O | 2.83 |  | 1000 | 0.78898 | 0.096899 |  |  | 250 | 4 | 1.0682 |  | 0 | 0 |  |  |  | Natural | Remoulded | Hong Kong marine deposit, e interpolated from ε
Feng et al (2017) | Long-term non-linear creep and swelling behaviour of Hong Kong marine deposits in oedometer condition | MV |  |  |  | 76 | 35.2 | 40.8 | 7.05 | 70.13 | 22.82 | 92.95 |  | O | 2.83 |  | 1000 | 0.78898 | 0.096899 | 0.15268 |  | 500 | 2 | 1.0222 |  | 0 | 0 |  |  |  | Natural | Remoulded | Hong Kong marine deposit, e interpolated from ε
Feng et al (2017) | Long-term non-linear creep and swelling behaviour of Hong Kong marine deposits in oedometer condition | MV |  |  |  | 76 | 35.2 | 40.8 | 7.05 | 70.13 | 22.82 | 92.95 |  | O | 2.83 |  | 1000 | 0.78898 | 0.096899 | 0.1654 |  | 1000 | 1 | 0.97245 |  | 0 | 0 |  |  |  | Natural | Remoulded | Hong Kong marine deposit, e interpolated from ε
Feng et al (2017) | Long-term non-linear creep and swelling behaviour of Hong Kong marine deposits in oedometer condition | MV |  |  |  | 76 | 35.2 | 40.8 | 7.05 | 70.13 | 22.82 | 92.95 |  | O | 2.83 |  | 1000 | 0.78898 | 0.076217 |  |  | 500 | 2 | 0.96096 |  | 0 | 0 |  |  |  | Natural | Remoulded | Hong Kong marine deposit, e interpolated from ε
Feng et al (2017) | Long-term non-linear creep and swelling behaviour of Hong Kong marine deposits in oedometer condition | MV |  |  |  | 76 | 35.2 | 40.8 | 7.05 | 70.13 | 22.82 | 92.95 |  | O | 2.83 |  | 1000 | 0.78898 | 0.076217 |  | 0.10178 | 250 | 4 | 0.9916 |  | 0 | 0 |  |  |  | Natural | Remoulded | Hong Kong marine deposit, e interpolated from ε
Feng et al (2017) | Long-term non-linear creep and swelling behaviour of Hong Kong marine deposits in oedometer condition | MV |  |  |  | 76 | 35.2 | 40.8 | 7.05 | 70.13 | 22.82 | 92.95 |  | O | 2.83 |  | 1000 | 0.78898 | 0.076217 |  | 0.086621 | 100 | 10 | 1.0261 |  | 0 | 0 |  |  |  | Natural | Remoulded | Hong Kong marine deposit, e interpolated from ε
Feng et al (2017) | Long-term non-linear creep and swelling behaviour of Hong Kong marine deposits in oedometer condition | MV |  |  |  | 76 | 35.2 | 40.8 | 7.05 | 70.13 | 22.82 | 92.95 |  | O | 2.83 |  | 1000 | 0.78898 | 0.076217 |  |  | 250 | 4 | 1.0299 |  | 0 | 0 |  |  |  | Natural | Remoulded | Hong Kong marine deposit, e interpolated from ε
Feng et al (2017) | Long-term non-linear creep and swelling behaviour of Hong Kong marine deposits in oedometer condition | MV |  |  |  | 76 | 35.2 | 40.8 | 7.05 | 70.13 | 22.82 | 92.95 |  | O | 2.83 |  | 1000 | 0.78898 | 0.076217 |  | 0.15268 | 500 | 2 | 0.98394 |  | 0 | 0 |  |  |  | Natural | Remoulded | Hong Kong marine deposit, e interpolated from ε
Feng et al (2017) | Long-term non-linear creep and swelling behaviour of Hong Kong marine deposits in oedometer condition | MV |  |  |  | 76 | 35.2 | 40.8 | 7.05 | 70.13 | 22.82 | 92.95 |  | O | 2.83 |  | 1000 | 0.78898 | 0.076217 | 0.11451 |  | 1000 | 1 | 0.94947 |  | 0 | 0 |  |  |  | Natural | Remoulded | Hong Kong marine deposit, e interpolated from ε
Feng et al (2017) | Long-term non-linear creep and swelling behaviour of Hong Kong marine deposits in oedometer condition | MV |  |  |  | 76 | 35.2 | 40.8 | 7.05 | 70.13 | 22.82 | 92.95 |  | O | 2.83 |  | 1000 | 0.78898 | 0.069706 |  |  | 500 | 2 | 0.94181 |  | 0 | 0 |  |  |  | Natural | Remoulded | Hong Kong marine deposit, e interpolated from ε
Feng et al (2017) | Long-term non-linear creep and swelling behaviour of Hong Kong marine deposits in oedometer condition | MV |  |  |  | 76 | 35.2 | 40.8 | 7.05 | 70.13 | 22.82 | 92.95 |  | O | 2.83 |  | 1000 | 0.78898 | 0.069706 |  | 0.089061 | 250 | 4 | 0.96862 |  | 0 | 0 |  |  |  | Natural | Remoulded | Hong Kong marine deposit, e interpolated from ε
Feng et al (2017) | Long-term non-linear creep and swelling behaviour of Hong Kong marine deposits in oedometer condition | MV |  |  |  | 76 | 35.2 | 40.8 | 7.05 | 70.13 | 22.82 | 92.95 |  | O | 2.83 |  | 1000 | 0.78898 | 0.069706 |  | 0.067372 | 100 | 10 | 0.99543 |  | 0 | 0 |  |  |  | Natural | Remoulded | Hong Kong marine deposit, e interpolated from ε
Feng et al (2017) | Long-term non-linear creep and swelling behaviour of Hong Kong marine deposits in oedometer condition | MV |  |  |  | 76 | 35.2 | 40.8 | 7.05 | 70.13 | 22.82 | 92.95 |  | O | 2.83 |  | 1000 | 0.78898 | 0.069706 |  |  | 250 | 4 | 1.0031 |  | 0 | 0 |  |  |  | Natural | Remoulded | Hong Kong marine deposit, e interpolated from ε
Feng et al (2017) | Long-term non-linear creep and swelling behaviour of Hong Kong marine deposits in oedometer condition | MV |  |  |  | 76 | 35.2 | 40.8 | 7.05 | 70.13 | 22.82 | 92.95 |  | O | 2.83 |  | 1000 | 0.78898 | 0.069706 |  | 0.11451 | 500 | 2 | 0.96862 |  | 0 | 0 |  |  |  | Natural | Remoulded | Hong Kong marine deposit, e interpolated from ε
Feng et al (2017) | Long-term non-linear creep and swelling behaviour of Hong Kong marine deposits in oedometer condition | MV |  |  |  | 76 | 35.2 | 40.8 | 7.05 | 70.13 | 22.82 | 92.95 |  | O | 2.83 |  | 1000 | 0.78898 | 0.069706 | 0.13995 |  | 1000 | 1 | 0.92649 |  | 0 | 0 |  |  |  | Natural | Remoulded | Hong Kong marine deposit, e interpolated from ε
Feng et al (2017) | Long-term non-linear creep and swelling behaviour of Hong Kong marine deposits in oedometer condition | MV |  |  |  | 77 | 37.7 | 39.3 | 7.05 | 70.13 | 22.82 | 92.95 |  | O | 2.81 |  | 50 | 0.75819 | 0.078867 |  |  | 50 | 1 | 2.1128 |  | 0 | 0 |  |  |  | Natural | Remoulded | Hong Kong marine deposit, e interpolated from ε
Feng et al (2017) | Long-term non-linear creep and swelling behaviour of Hong Kong marine deposits in oedometer condition | MV |  |  |  | 77 | 37.7 | 39.3 | 7.05 | 70.13 | 22.82 | 92.95 |  | O | 2.81 |  | 100 | 0.75819 | 0.078867 | 1.0631 |  | 100 | 1 | 1.7927 |  | 0 | 0 | 0.0114 |  | 0.010723 | Natural | Remoulded | Hong Kong marine deposit, e interpolated from ε
Feng et al (2017) | Long-term non-linear creep and swelling behaviour of Hong Kong marine deposits in oedometer condition | MV |  |  |  | 77 | 37.7 | 39.3 | 7.05 | 70.13 | 22.82 | 92.95 |  | O | 2.81 |  | 250 | 0.75819 | 0.078867 | 0.79467 |  | 250 | 1 | 1.4765 |  | 0 | 0 | 0.0114 |  | 0.014346 | Natural | Remoulded | Hong Kong marine deposit, e interpolated from ε
Feng et al (2017) | Long-term non-linear creep and swelling behaviour of Hong Kong marine deposits in oedometer condition | MV |  |  |  | 77 | 37.7 | 39.3 | 7.05 | 70.13 | 22.82 | 92.95 |  | O | 2.81 |  | 500 | 0.75819 | 0.078867 | 0.81002 |  | 500 | 1 | 1.2327 |  | 0 | 0 | 0.0109 |  | 0.013456 | Natural | Remoulded | Hong Kong marine deposit, e interpolated from ε
Feng et al (2017) | Long-term non-linear creep and swelling behaviour of Hong Kong marine deposits in oedometer condition | MV |  |  |  | 77 | 37.7 | 39.3 | 7.05 | 70.13 | 22.82 | 92.95 |  | O | 2.81 |  | 1000 | 0.75819 | 0.078867 | 0.68345 |  | 1000 | 1 | 1.0269 |  | 0 | 0 | 0.0091 |  | 0.013315 | Natural | Remoulded | Hong Kong marine deposit, e interpolated from ε
Feng et al (2017) | Long-term non-linear creep and swelling behaviour of Hong Kong marine deposits in oedometer condition | MV |  |  |  | 77 | 37.7 | 39.3 | 7.05 | 70.13 | 22.82 | 92.95 |  | O | 2.81 |  | 1000 | 0.75819 | 0.078867 |  |  | 500 | 2 | 1.0041 |  | 0 | 0 |  |  |  | Natural | Remoulded | Hong Kong marine deposit, e interpolated from ε
Feng et al (2017) | Long-term non-linear creep and swelling behaviour of Hong Kong marine deposits in oedometer condition | MV |  |  |  | 77 | 37.7 | 39.3 | 7.05 | 70.13 | 22.82 | 92.95 |  | O | 2.81 |  | 1000 | 0.75819 | 0.078867 |  | 0.088596 | 250 | 4 | 1.0307 |  | 0 | 0 |  |  |  | Natural | Remoulded | Hong Kong marine deposit, e interpolated from ε
Feng et al (2017) | Long-term non-linear creep and swelling behaviour of Hong Kong marine deposits in oedometer condition | MV |  |  |  | 77 | 37.7 | 39.3 | 7.05 | 70.13 | 22.82 | 92.95 |  | O | 2.81 |  | 1000 | 0.75819 | 0.078867 |  | 0.10532 | 100 | 10 | 1.0726 |  | 0 | 0 |  |  |  | Natural | Remoulded | Hong Kong marine deposit, e interpolated from ε
Feng et al (2017) | Long-term non-linear creep and swelling behaviour of Hong Kong marine deposits in oedometer condition | MV |  |  |  | 77 | 37.7 | 39.3 | 7.05 | 70.13 | 22.82 | 92.95 |  | O | 2.81 |  | 1000 | 0.75819 | 0.078867 |  |  | 250 | 4 | 1.0764 |  | 0 | 0 |  |  |  | Natural | Remoulded | Hong Kong marine deposit, e interpolated from ε
Feng et al (2017) | Long-term non-linear creep and swelling behaviour of Hong Kong marine deposits in oedometer condition | MV |  |  |  | 77 | 37.7 | 39.3 | 7.05 | 70.13 | 22.82 | 92.95 |  | O | 2.81 |  | 1000 | 0.75819 | 0.078867 |  | 0.16454 | 500 | 2 | 1.0269 |  | 0 | 0 |  |  |  | Natural | Remoulded | Hong Kong marine deposit, e interpolated from ε
Feng et al (2017) | Long-term non-linear creep and swelling behaviour of Hong Kong marine deposits in oedometer condition | MV |  |  |  | 77 | 37.7 | 39.3 | 7.05 | 70.13 | 22.82 | 92.95 |  | O | 2.81 |  | 1000 | 0.75819 | 0.078867 | 0.18985 |  | 1000 | 1 | 0.96977 |  | 0 | 0 |  |  |  | Natural | Remoulded | Hong Kong marine deposit, e interpolated from ε
Feng et al (2017) | Long-term non-linear creep and swelling behaviour of Hong Kong marine deposits in oedometer condition | MV |  |  |  | 77 | 37.7 | 39.3 | 7.05 | 70.13 | 22.82 | 92.95 |  | O | 2.81 |  | 2000 | 0.75819 | 0.078867 | 0.48095 |  | 2000 | 1 | 0.82499 |  | 0 | 0 | 0.0081 |  | 0.016842 | Natural | Remoulded | Hong Kong marine deposit, e interpolated from ε
Feng et al (2017) | Long-term non-linear creep and swelling behaviour of Hong Kong marine deposits in oedometer condition | MV |  |  |  | 77 | 37.7 | 39.3 | 7.05 | 70.13 | 22.82 | 92.95 |  | O | 2.81 |  | 2000 | 0.75819 | 0.093726 |  |  | 1000 | 2 | 0.7907 |  | 0 | 0 |  |  |  | Natural | Remoulded | Hong Kong marine deposit, e interpolated from ε
Feng et al (2017) | Long-term non-linear creep and swelling behaviour of Hong Kong marine deposits in oedometer condition | MV |  |  |  | 77 | 37.7 | 39.3 | 7.05 | 70.13 | 22.82 | 92.95 |  | O | 2.81 |  | 2000 | 0.75819 | 0.093726 |  | 0.10125 | 500 | 4 | 0.82118 |  | 0 | 0 |  |  |  | Natural | Remoulded | Hong Kong marine deposit, e interpolated from ε
Feng et al (2017) | Long-term non-linear creep and swelling behaviour of Hong Kong marine deposits in oedometer condition | MV |  |  |  | 77 | 37.7 | 39.3 | 7.05 | 70.13 | 22.82 | 92.95 |  | O | 2.81 |  | 2000 | 0.75819 | 0.093726 |  | 0.10125 | 250 | 8 | 0.85166 |  | 0 | 0 |  |  |  | Natural | Remoulded | Hong Kong marine deposit, e interpolated from ε
Feng et al (2017) | Long-term non-linear creep and swelling behaviour of Hong Kong marine deposits in oedometer condition | MV |  |  |  | 77 | 37.7 | 39.3 | 7.05 | 70.13 | 22.82 | 92.95 |  | O | 2.81 |  | 2000 | 0.75819 | 0.093726 |  | 0.11489 | 100 | 20 | 0.89738 |  | 0 | 0 |  |  |  | Natural | Remoulded | Hong Kong marine deposit, e interpolated from ε
Feng et al (2017) | Long-term non-linear creep and swelling behaviour of Hong Kong marine deposits in oedometer condition | MV |  |  |  | 77 | 37.7 | 39.3 | 7.05 | 70.13 | 22.82 | 92.95 |  | O | 2.81 |  | 2000 | 0.75819 | 0.093726 |  |  | 250 | 8 | 0.91262 |  | 0 | 0 |  |  |  | Natural | Remoulded | Hong Kong marine deposit, e interpolated from ε
Feng et al (2017) | Long-term non-linear creep and swelling behaviour of Hong Kong marine deposits in oedometer condition | MV |  |  |  | 77 | 37.7 | 39.3 | 7.05 | 70.13 | 22.82 | 92.95 |  | O | 2.81 |  | 2000 | 0.75819 | 0.093726 |  | 0.12657 | 500 | 4 | 0.87452 |  | 0 | 0 |  |  |  | Natural | Remoulded | Hong Kong marine deposit, e interpolated from ε
Feng et al (2017) | Long-term non-linear creep and swelling behaviour of Hong Kong marine deposits in oedometer condition | MV |  |  |  | 77 | 37.7 | 39.3 | 7.05 | 70.13 | 22.82 | 92.95 |  | O | 2.81 |  | 2000 | 0.75819 | 0.093726 |  | 0.15188 | 1000 | 2 | 0.8288 |  | 0 | 0 |  |  |  | Natural | Remoulded | Hong Kong marine deposit, e interpolated from ε
Feng et al (2017) | Long-term non-linear creep and swelling behaviour of Hong Kong marine deposits in oedometer condition | MV |  |  |  | 77 | 37.7 | 39.3 | 7.05 | 70.13 | 22.82 | 92.95 |  | O | 2.81 |  | 2000 | 0.75819 | 0.093726 | 0.21516 |  | 2000 | 1 | 0.76403 |  | 0 | 0 |  |  |  | Natural | Remoulded | Hong Kong marine deposit, e interpolated from ε
Feng et al (2017) | Long-term non-linear creep and swelling behaviour of Hong Kong marine deposits in oedometer condition | MV |  |  |  | 77 | 37.7 | 39.3 | 7.05 | 70.13 | 22.82 | 92.95 |  | O | 2.81 |  | 4000 | 0.75819 | 0.093726 | 0.3797 |  | 4000 | 1 | 0.64973 |  | 0 | 0 | 0.0074 |  | 0.019489 | Natural | Remoulded | Hong Kong marine deposit, e interpolated from ε
Feng et al (2017) | Long-term non-linear creep and swelling behaviour of Hong Kong marine deposits in oedometer condition | MV |  |  |  | 77 | 37.7 | 39.3 | 7.05 | 70.13 | 22.82 | 92.95 |  | O | 2.81 |  | 4000 | 0.75819 | 0.10554 |  |  | 2000 | 2 | 0.63068 |  | 0 | 0 |  |  |  | Natural | Remoulded | Hong Kong marine deposit, e interpolated from ε
Feng et al (2017) | Long-term non-linear creep and swelling behaviour of Hong Kong marine deposits in oedometer condition | MV |  |  |  | 77 | 37.7 | 39.3 | 7.05 | 70.13 | 22.82 | 92.95 |  | O | 2.81 |  | 4000 | 0.75819 | 0.10554 |  | 0.088596 | 1000 | 4 | 0.65735 |  | 0 | 0 |  |  |  | Natural | Remoulded | Hong Kong marine deposit, e interpolated from ε
Feng et al (2017) | Long-term non-linear creep and swelling behaviour of Hong Kong marine deposits in oedometer condition | MV |  |  |  | 77 | 37.7 | 39.3 | 7.05 | 70.13 | 22.82 | 92.95 |  | O | 2.81 |  | 4000 | 0.75819 | 0.10554 |  | 0.11391 | 500 | 8 | 0.69164 |  | 0 | 0 |  |  |  | Natural | Remoulded | Hong Kong marine deposit, e interpolated from ε
Feng et al (2017) | Long-term non-linear creep and swelling behaviour of Hong Kong marine deposits in oedometer condition | MV |  |  |  | 77 | 37.7 | 39.3 | 7.05 | 70.13 | 22.82 | 92.95 |  | O | 2.81 |  | 4000 | 0.75819 | 0.10554 |  | 0.10902 | 100 | 40 | 0.76784 |  | 0 | 0 |  |  |  | Natural | Remoulded | Hong Kong marine deposit, e interpolated from ε
Feng et al (2017) | Long-term non-linear creep and swelling behaviour of Hong Kong marine deposits in oedometer condition | MV |  |  |  | 77 | 37.7 | 39.3 | 7.05 | 70.13 | 22.82 | 92.95 |  | O | 2.81 |  | 4000 | 0.75819 | 0.10554 |  |  | 500 | 8 | 0.77165 |  | 0 | 0 |  |  |  | Natural | Remoulded | Hong Kong marine deposit, e interpolated from ε
Feng et al (2017) | Long-term non-linear creep and swelling behaviour of Hong Kong marine deposits in oedometer condition | MV |  |  |  | 77 | 37.7 | 39.3 | 7.05 | 70.13 | 22.82 | 92.95 |  | O | 2.81 |  | 4000 | 0.75819 | 0.10554 |  | 0.17719 | 1000 | 4 | 0.71831 |  | 0 | 0 |  |  |  | Natural | Remoulded | Hong Kong marine deposit, e interpolated from ε
Feng et al (2017) | Long-term non-linear creep and swelling behaviour of Hong Kong marine deposits in oedometer condition | MV |  |  |  | 77 | 37.7 | 39.3 | 7.05 | 70.13 | 22.82 | 92.95 |  | O | 2.81 |  | 4000 | 0.75819 | 0.10554 |  | 0.17719 | 2000 | 2 | 0.66497 |  | 0 | 0 |  |  |  | Natural | Remoulded | Hong Kong marine deposit, e interpolated from ε
Feng et al (2017) | Long-term non-linear creep and swelling behaviour of Hong Kong marine deposits in oedometer condition | MV |  |  |  | 77 | 37.7 | 39.3 | 7.05 | 70.13 | 22.82 | 92.95 |  | O | 2.81 |  | 4000 | 0.75819 | 0.10554 | 0.2911 |  | 4000 | 1 | 0.57734 |  | 0 | 0 |  |  |  | Natural | Remoulded | Hong Kong marine deposit, e interpolated from ε
Feng et al (2017) | Long-term non-linear creep and swelling behaviour of Hong Kong marine deposits in oedometer condition | MV |  |  |  | 76 | 36.4 | 39.6 | 7.05 | 70.13 | 22.82 | 92.95 |  | O | 2.81 |  | 50 | 0.68961 | 0.14669 |  |  | 50 | 1 | 2.1394 |  | 0 | 0 |  |  |  | Natural | Remoulded | Hong Kong marine deposit, e interpolated from ε
Feng et al (2017) | Long-term non-linear creep and swelling behaviour of Hong Kong marine deposits in oedometer condition | MV |  |  |  | 76 | 36.4 | 39.6 | 7.05 | 70.13 | 22.82 | 92.95 |  | O | 2.81 |  | 100 | 0.68961 | 0.14669 | 1.0631 |  | 100 | 1 | 1.8194 |  | 0 | 0 | 0.0082 |  | 0.0077129 | Natural | Remoulded | Hong Kong marine deposit, e interpolated from ε
Feng et al (2017) | Long-term non-linear creep and swelling behaviour of Hong Kong marine deposits in oedometer condition | MV |  |  |  | 76 | 36.4 | 39.6 | 7.05 | 70.13 | 22.82 | 92.95 |  | O | 2.81 |  | 250 | 0.68961 | 0.14669 | 0.64148 |  | 250 | 1 | 1.5641 |  | 0 | 0 | 0.013 |  | 0.020266 | Natural | Remoulded | Hong Kong marine deposit, e interpolated from ε
Feng et al (2017) | Long-term non-linear creep and swelling behaviour of Hong Kong marine deposits in oedometer condition | MV |  |  |  | 76 | 36.4 | 39.6 | 7.05 | 70.13 | 22.82 | 92.95 |  | O | 2.81 |  | 500 | 0.68961 | 0.14669 | 0.6708 |  | 500 | 1 | 1.3622 |  | 0 | 0 | 0.0108 |  | 0.0161 | Natural | Remoulded | Hong Kong marine deposit, e interpolated from ε
Feng et al (2017) | Long-term non-linear creep and swelling behaviour of Hong Kong marine deposits in oedometer condition | MV |  |  |  | 76 | 36.4 | 39.6 | 7.05 | 70.13 | 22.82 | 92.95 |  | O | 2.81 |  | 1000 | 0.68961 | 0.14669 | 0.65814 |  | 1000 | 1 | 1.1641 |  | 0 | 0 | 0.009 |  | 0.013675 | Natural | Remoulded | Hong Kong marine deposit, e interpolated from ε
Feng et al (2017) | Long-term non-linear creep and swelling behaviour of Hong Kong marine deposits in oedometer condition | MV |  |  |  | 76 | 36.4 | 39.6 | 7.05 | 70.13 | 22.82 | 92.95 |  | O | 2.81 |  | 2000 | 0.68961 | 0.14669 | 0.63283 |  | 2000 | 1 | 0.97358 |  | 0 | 0 | 0.0106 |  | 0.01675 | Natural | Remoulded | Hong Kong marine deposit, e interpolated from ε
Feng et al (2017) | Long-term non-linear creep and swelling behaviour of Hong Kong marine deposits in oedometer condition | MV |  |  |  | 76 | 36.4 | 39.6 | 7.05 | 70.13 | 22.82 | 92.95 |  | O | 2.81 |  | 4000 | 0.68961 | 0.14669 | 0.60751 |  | 4000 | 1 | 0.7907 |  | 0 | 0 | 0.007 |  | 0.011522 | Natural | Remoulded | Hong Kong marine deposit, e interpolated from ε
Feng et al (2017) | Long-term non-linear creep and swelling behaviour of Hong Kong marine deposits in oedometer condition | MV |  |  |  | 76 | 36.4 | 39.6 | 7.05 | 70.13 | 22.82 | 92.95 |  | O | 2.81 |  | 4000 | 0.68961 | 0.14669 |  | 0.088596 | 2000 | 2 | 0.81737 |  | 0 | 0 |  |  |  | Natural | Remoulded | Hong Kong marine deposit, e interpolated from ε
Feng et al (2017) | Long-term non-linear creep and swelling behaviour of Hong Kong marine deposits in oedometer condition | MV |  |  |  | 76 | 36.4 | 39.6 | 7.05 | 70.13 | 22.82 | 92.95 |  | O | 2.81 |  | 4000 | 0.68961 | 0.14669 |  | 0.050626 | 1000 | 4 | 0.83261 |  | 0 | 0 |  |  |  | Natural | Remoulded | Hong Kong marine deposit, e interpolated from ε
Feng et al (2017) | Long-term non-linear creep and swelling behaviour of Hong Kong marine deposits in oedometer condition | MV |  |  |  | 76 | 36.4 | 39.6 | 7.05 | 70.13 | 22.82 | 92.95 |  | O | 2.81 |  | 4000 | 0.68961 | 0.14669 |  | 0.11391 | 500 | 8 | 0.8669 |  | 0 | 0 |  |  |  | Natural | Remoulded | Hong Kong marine deposit, e interpolated from ε
Feng et al (2017) | Long-term non-linear creep and swelling behaviour of Hong Kong marine deposits in oedometer condition | MV |  |  |  | 76 | 36.4 | 39.6 | 7.05 | 70.13 | 22.82 | 92.95 |  | O | 2.81 |  | 4000 | 0.68961 | 0.14669 |  | 0.10902 | 100 | 40 | 0.9431 |  | 0 | 0 |  |  |  | Natural | Remoulded | Hong Kong marine deposit, e interpolated from ε
Feng et al (2017) | Long-term non-linear creep and swelling behaviour of Hong Kong marine deposits in oedometer condition | MV |  |  |  | 76 | 36.4 | 39.6 | 7.05 | 70.13 | 22.82 | 92.95 |  | O | 2.81 |  | 4000 | 0.68961 | 0.14669 |  |  | 500 | 8 | 0.94691 |  | 0 | 0 |  |  |  | Natural | Remoulded | Hong Kong marine deposit, e interpolated from ε
Feng et al (2017) | Long-term non-linear creep and swelling behaviour of Hong Kong marine deposits in oedometer condition | MV |  |  |  | 76 | 36.4 | 39.6 | 7.05 | 70.13 | 22.82 | 92.95 |  | O | 2.81 |  | 4000 | 0.68961 | 0.14669 |  | 0.41767 | 1000 | 4 | 0.82118 |  | 0 | 0 |  |  |  | Natural | Remoulded | Hong Kong marine deposit, e interpolated from ε
Feng et al (2017) | Long-term non-linear creep and swelling behaviour of Hong Kong marine deposits in oedometer condition | MV |  |  |  | 76 | 36.4 | 39.6 | 7.05 | 70.13 | 22.82 | 92.95 |  | O | 2.81 |  | 4000 | 0.68961 | 0.14669 |  | 0.2025 | 2000 | 2 | 0.76022 |  | 0 | 0 |  |  |  | Natural | Remoulded | Hong Kong marine deposit, e interpolated from ε
Feng et al (2017) | Long-term non-linear creep and swelling behaviour of Hong Kong marine deposits in oedometer condition | MV |  |  |  | 76 | 36.4 | 39.6 | 7.05 | 70.13 | 22.82 | 92.95 |  | O | 2.81 |  | 4000 | 0.68961 | 0.14669 | 0.32907 |  | 4000 | 1 | 0.66116 |  | 0 | 0 |  |  |  | Natural | Remoulded | Hong Kong marine deposit, e interpolated from ε
Feng et al (2017) | Long-term non-linear creep and swelling behaviour of Hong Kong marine deposits in oedometer condition | MV |  |  |  | 76 | 36.4 | 39.6 | 7.05 | 70.13 | 22.82 | 92.95 |  | O | 2.81 |  | 4000 | 0.68961 | 0.081534 |  | 0.025313 | 2000 | 2 | 0.66878 |  | 0 | 0 |  |  |  | Natural | Remoulded | Hong Kong marine deposit, e interpolated from ε
Feng et al (2017) | Long-term non-linear creep and swelling behaviour of Hong Kong marine deposits in oedometer condition | MV |  |  |  | 76 | 36.4 | 39.6 | 7.05 | 70.13 | 22.82 | 92.95 |  | O | 2.81 |  | 4000 | 0.68961 | 0.081534 |  |  | 1000 | 4 | 0.65354 |  | 0 | 0 |  |  |  | Natural | Remoulded | Hong Kong marine deposit, e interpolated from ε
Feng et al (2017) | Long-term non-linear creep and swelling behaviour of Hong Kong marine deposits in oedometer condition | MV |  |  |  | 76 | 36.4 | 39.6 | 7.05 | 70.13 | 22.82 | 92.95 |  | O | 2.81 |  | 4000 | 0.68961 | 0.081534 |  | 0.12657 | 500 | 8 | 0.69164 |  | 0 | 0 |  |  |  | Natural | Remoulded | Hong Kong marine deposit, e interpolated from ε
Feng et al (2017) | Long-term non-linear creep and swelling behaviour of Hong Kong marine deposits in oedometer condition | MV |  |  |  | 76 | 36.4 | 39.6 | 7.05 | 70.13 | 22.82 | 92.95 |  | O | 2.81 |  | 4000 | 0.68961 | 0.081534 |  |  | 1000 | 4 | 0.69926 |  | 0 | 0 |  |  |  | Natural | Remoulded | Hong Kong marine deposit, e interpolated from ε
Feng et al (2017) | Long-term non-linear creep and swelling behaviour of Hong Kong marine deposits in oedometer condition | MV |  |  |  | 76 | 36.4 | 39.6 | 7.05 | 70.13 | 22.82 | 92.95 |  | O | 2.81 |  | 4000 | 0.68961 | 0.081534 |  | 0.13922 | 2000 | 2 | 0.65735 |  | 0 | 0 |  |  |  | Natural | Remoulded | Hong Kong marine deposit, e interpolated from ε
Feng et al (2017) | Long-term non-linear creep and swelling behaviour of Hong Kong marine deposits in oedometer condition | MV |  |  |  | 76 | 36.4 | 39.6 | 7.05 | 70.13 | 22.82 | 92.95 |  | O | 2.81 |  | 4000 | 0.68961 | 0.081534 | 0.16454 |  | 4000 | 1 | 0.60782 |  | 0 | 0 |  |  |  | Natural | Remoulded | Hong Kong marine deposit, e interpolated from ε
Feng et al (2017) | Long-term non-linear creep and swelling behaviour of Hong Kong marine deposits in oedometer condition | MV |  |  |  | 76 | 36.4 | 39.6 | 7.05 | 70.13 | 22.82 | 92.95 |  | O | 2.81 |  | 4000 | 0.68961 | 0.063246 |  | 0.03797 | 2000 | 2 | 0.61925 |  | 0 | 0 |  |  |  | Natural | Remoulded | Hong Kong marine deposit, e interpolated from ε
Feng et al (2017) | Long-term non-linear creep and swelling behaviour of Hong Kong marine deposits in oedometer condition | MV |  |  |  | 76 | 36.4 | 39.6 | 7.05 | 70.13 | 22.82 | 92.95 |  | O | 2.81 |  | 4000 | 0.68961 | 0.063246 |  | 0.088596 | 1000 | 4 | 0.64592 |  | 0 | 0 |  |  |  | Natural | Remoulded | Hong Kong marine deposit, e interpolated from ε
Feng et al (2017) | Long-term non-linear creep and swelling behaviour of Hong Kong marine deposits in oedometer condition | MV |  |  |  | 76 | 36.4 | 39.6 | 7.05 | 70.13 | 22.82 | 92.95 |  | O | 2.81 |  | 4000 | 0.68961 | 0.063246 |  | 0.03797 | 2000 | 2 | 0.63449 |  | 0 | 0 |  |  |  | Natural | Remoulded | Hong Kong marine deposit, e interpolated from ε
Feng et al (2017) | Long-term non-linear creep and swelling behaviour of Hong Kong marine deposits in oedometer condition | MV |  |  |  | 76 | 36.4 | 39.6 | 7.05 | 70.13 | 22.82 | 92.95 |  | O | 2.81 |  | 4000 | 0.68961 | 0.063246 | 0.075939 |  | 4000 | 1 | 0.61163 |  | 0 | 0 |  |  |  | Natural | Remoulded | Hong Kong marine deposit, e interpolated from ε
Feng et al (2017) | Long-term non-linear creep and swelling behaviour of Hong Kong marine deposits in oedometer condition | MV |  |  |  | 77 | 36.3 | 40.7 | 7.05 | 70.13 | 22.82 | 92.95 |  | O | 2.79 |  | 50 | 0.72389 | 0.071631 |  |  | 50 | 1 | 2.0888 |  | 0 | 0 |  |  |  | Natural | Remoulded | Hong Kong marine deposit, e interpolated from ε
Feng et al (2017) | Long-term non-linear creep and swelling behaviour of Hong Kong marine deposits in oedometer condition | MV |  |  |  | 77 | 36.3 | 40.7 | 7.05 | 70.13 | 22.82 | 92.95 |  | O | 2.79 |  | 100 | 0.72389 | 0.071631 | 1.0702 |  | 100 | 1 | 1.7667 |  | 0 | 0 | 0.0101 |  | 0.0094378 | Natural | Remoulded | Hong Kong marine deposit, e interpolated from ε
Feng et al (2017) | Long-term non-linear creep and swelling behaviour of Hong Kong marine deposits in oedometer condition | MV |  |  |  | 77 | 36.3 | 40.7 | 7.05 | 70.13 | 22.82 | 92.95 |  | O | 2.79 |  | 250 | 0.72389 | 0.071631 | 0.67621 |  | 250 | 1 | 1.4976 |  | 0 | 0 | 0.0098 |  | 0.014493 | Natural | Remoulded | Hong Kong marine deposit, e interpolated from ε
Feng et al (2017) | Long-term non-linear creep and swelling behaviour of Hong Kong marine deposits in oedometer condition | MV |  |  |  | 77 | 36.3 | 40.7 | 7.05 | 70.13 | 22.82 | 92.95 |  | O | 2.79 |  | 500 | 0.72389 | 0.071631 | 0.62951 |  | 500 | 1 | 1.3081 |  | 0 | 0 | 0.0099 |  | 0.015727 | Natural | Remoulded | Hong Kong marine deposit, e interpolated from ε
Feng et al (2017) | Long-term non-linear creep and swelling behaviour of Hong Kong marine deposits in oedometer condition | MV |  |  |  | 77 | 36.3 | 40.7 | 7.05 | 70.13 | 22.82 | 92.95 |  | O | 2.79 |  | 1000 | 0.72389 | 0.071631 | 0.62951 |  | 1000 | 1 | 1.1186 |  | 0 | 0 | 0.0099 |  | 0.015727 | Natural | Remoulded | Hong Kong marine deposit, e interpolated from ε
Feng et al (2017) | Long-term non-linear creep and swelling behaviour of Hong Kong marine deposits in oedometer condition | MV |  |  |  | 77 | 36.3 | 40.7 | 7.05 | 70.13 | 22.82 | 92.95 |  | O | 2.79 |  | 1000 | 0.72389 | 0.071631 |  |  | 500 | 2 | 1.0769 |  | 0 | 0 |  |  |  | Natural | Remoulded | Hong Kong marine deposit, e interpolated from ε
Feng et al (2017) | Long-term non-linear creep and swelling behaviour of Hong Kong marine deposits in oedometer condition | MV |  |  |  | 77 | 36.3 | 40.7 | 7.05 | 70.13 | 22.82 | 92.95 |  | O | 2.79 |  | 1000 | 0.72389 | 0.071631 |  | 0.088131 | 250 | 4 | 1.1035 |  | 0 | 0 |  |  |  | Natural | Remoulded | Hong Kong marine deposit, e interpolated from ε
Feng et al (2017) | Long-term non-linear creep and swelling behaviour of Hong Kong marine deposits in oedometer condition | MV |  |  |  | 77 | 36.3 | 40.7 | 7.05 | 70.13 | 22.82 | 92.95 |  | O | 2.79 |  | 1000 | 0.72389 | 0.071631 |  | 0.10476 | 100 | 10 | 1.1451 |  | 0 | 0 |  |  |  | Natural | Remoulded | Hong Kong marine deposit, e interpolated from ε
Feng et al (2017) | Long-term non-linear creep and swelling behaviour of Hong Kong marine deposits in oedometer condition | MV |  |  |  | 77 | 36.3 | 40.7 | 7.05 | 70.13 | 22.82 | 92.95 |  | O | 2.79 |  | 1000 | 0.72389 | 0.071631 |  |  | 250 | 4 | 1.1489 |  | 0 | 0 |  |  |  | Natural | Remoulded | Hong Kong marine deposit, e interpolated from ε
Feng et al (2017) | Long-term non-linear creep and swelling behaviour of Hong Kong marine deposits in oedometer condition | MV |  |  |  | 77 | 36.3 | 40.7 | 7.05 | 70.13 | 22.82 | 92.95 |  | O | 2.79 |  | 1000 | 0.72389 | 0.071631 |  | 0.21403 | 500 | 2 | 1.0845 |  | 0 | 0 |  |  |  | Natural | Remoulded | Hong Kong marine deposit, e interpolated from ε
Feng et al (2017) | Long-term non-linear creep and swelling behaviour of Hong Kong marine deposits in oedometer condition | MV |  |  |  | 77 | 36.3 | 40.7 | 7.05 | 70.13 | 22.82 | 92.95 |  | O | 2.79 |  | 1000 | 0.72389 | 0.071631 | 0.13849 |  | 1000 | 1 | 1.0428 |  | 0 | 0 |  |  |  | Natural | Remoulded | Hong Kong marine deposit, e interpolated from ε
Sridharan and Nagaraj (2000) | Compressibility behaviour of remoulded, fine-grained soils and correlation with index properties | CI |  |  |  | 37 | 18 | 19 | 35.5 | 38.5 | 26 | 64.5 |  | O | 1.081 |  | 6.25 | 0.23 |  |  |  | 6.25 | 1 | 0.945 |  | 0 | 0 |  |  |  | Natural | Remoulded | Red earth | Cc=0.014(PI+3.6)
Sridharan and Nagaraj (2000) | Compressibility behaviour of remoulded, fine-grained soils and correlation with index properties | CI |  |  |  | 37 | 18 | 19 | 35.5 | 38.5 | 26 | 64.5 |  | O | 1.081 |  | 12.8 | 0.23 |  | 0.20236 |  | 12.8 | 1 | 0.882 |  | 0 | 0 |  |  |  | Natural | Remoulded | Red earth
Sridharan and Nagaraj (2000) | Compressibility behaviour of remoulded, fine-grained soils and correlation with index properties | CI |  |  |  | 37 | 18 | 19 | 35.5 | 38.5 | 26 | 64.5 |  | O | 1.081 |  | 25.6 | 0.23 |  | 0.21593 |  | 25.6 | 1 | 0.817 |  | 0 | 0 |  |  |  | Natural | Remoulded | Red earth
Sridharan and Nagaraj (2000) | Compressibility behaviour of remoulded, fine-grained soils and correlation with index properties | CI |  |  |  | 37 | 18 | 19 | 35.5 | 38.5 | 26 | 64.5 |  | O | 1.081 |  | 48.7 | 0.23 |  | 0.23989 |  | 48.7 | 1 | 0.75 |  | 0 | 0 |  |  |  | Natural | Remoulded | Red earth
Sridharan and Nagaraj (2000) | Compressibility behaviour of remoulded, fine-grained soils and correlation with index properties | CI |  |  |  | 37 | 18 | 19 | 35.5 | 38.5 | 26 | 64.5 |  | O | 1.081 |  | 100 | 0.23 |  | 0.20482 |  | 100 | 1 | 0.686 |  | 0 | 0 |  |  |  | Natural | Remoulded | Red earth
Sridharan and Nagaraj (2000) | Compressibility behaviour of remoulded, fine-grained soils and correlation with index properties | CI |  |  |  | 37 | 18 | 19 | 35.5 | 38.5 | 26 | 64.5 |  | O | 1.081 |  | 200 | 0.23 |  | 0.2126 |  | 200 | 1 | 0.622 |  | 0 | 0 |  |  |  | Natural | Remoulded | Red earth
Sridharan and Nagaraj (2000) | Compressibility behaviour of remoulded, fine-grained soils and correlation with index properties | CI |  |  |  | 37 | 18 | 19 | 35.5 | 38.5 | 26 | 64.5 |  | O | 1.081 |  | 400 | 0.23 |  | 0.2126 |  | 400 | 1 | 0.558 |  | 0 | 0 |  |  |  | Natural | Remoulded | Red earth
Sridharan and Nagaraj (2000) | Compressibility behaviour of remoulded, fine-grained soils and correlation with index properties | CI |  |  |  | 37 | 18 | 19 | 35.5 | 38.5 | 26 | 64.5 |  | O | 1.081 |  | 800 | 0.23 |  | 0.20928 |  | 800 | 1 | 0.495 |  | 0 | 0 |  |  |  | Natural | Remoulded | Red earth
Sridharan and Nagaraj (2000) | Compressibility behaviour of remoulded, fine-grained soils and correlation with index properties | CI |  |  |  | 39 | 29.5 | 9.5 | 36.5 | 58.5 | 5 | 63.5 |  | O | 1.111 |  | 6.25 | 0.2 |  |  |  | 6.25 | 1 | 0.79588 |  | 0 | 0 |  |  |  | Natural | Remoulded | Silty soil
Sridharan and Nagaraj (2000) | Compressibility behaviour of remoulded, fine-grained soils and correlation with index properties | CI |  |  |  | 39 | 29.5 | 9.5 | 36.5 | 58.5 | 5 | 63.5 |  | O | 1.111 |  | 12.8 | 0.2 |  | 0.11884 |  | 12.8 | 1 | 1.1072 |  | 0 | 0 |  |  |  | Natural | Remoulded | Silty soil
Sridharan and Nagaraj (2000) | Compressibility behaviour of remoulded, fine-grained soils and correlation with index properties | CI |  |  |  | 39 | 29.5 | 9.5 | 36.5 | 58.5 | 5 | 63.5 |  | O | 1.111 |  | 25.6 | 0.2 |  | 0.23253 |  | 25.6 | 1 | 1.4082 |  | 0 | 0 |  |  |  | Natural | Remoulded | Silty soil
Sridharan and Nagaraj (2000) | Compressibility behaviour of remoulded, fine-grained soils and correlation with index properties | CI |  |  |  | 39 | 29.5 | 9.5 | 36.5 | 58.5 | 5 | 63.5 |  | O | 1.111 |  | 48.7 | 0.2 |  | 0.26496 |  | 48.7 | 1 | 1.6875 |  | 0 | 0 |  |  |  | Natural | Remoulded | Silty soil
Sridharan and Nagaraj (2000) | Compressibility behaviour of remoulded, fine-grained soils and correlation with index properties | CI |  |  |  | 39 | 29.5 | 9.5 | 36.5 | 58.5 | 5 | 63.5 |  | O | 1.111 |  | 100 | 0.2 |  | 0.19202 |  | 100 | 1 | 2 |  | 0 | 0 |  |  |  | Natural | Remoulded | Silty soil
Sridharan and Nagaraj (2000) | Compressibility behaviour of remoulded, fine-grained soils and correlation with index properties | CI |  |  |  | 39 | 29.5 | 9.5 | 36.5 | 58.5 | 5 | 63.5 |  | O | 1.111 |  | 200 | 0.2 |  | 0.18603 |  | 200 | 1 | 2.301 |  | 0 | 0 |  |  |  | Natural | Remoulded | Silty soil
Sridharan and Nagaraj (2000) | Compressibility behaviour of remoulded, fine-grained soils and correlation with index properties | CI |  |  |  | 39 | 29.5 | 9.5 | 36.5 | 58.5 | 5 | 63.5 |  | O | 1.111 |  | 400 | 0.2 |  | 0.24914 |  | 400 | 1 | 2.6021 |  | 0 | 0 |  |  |  | Natural | Remoulded | Silty soil
Sridharan and Nagaraj (2000) | Compressibility behaviour of remoulded, fine-grained soils and correlation with index properties | CI |  |  |  | 39 | 29.5 | 9.5 | 36.5 | 58.5 | 5 | 63.5 |  | O | 1.111 |  | 800 | 0.2 |  | 0.27572 |  | 800 | 1 | 2.9031 |  | 0 | 0 |  |  |  | Natural | Remoulded | Silty soil
Sridharan and Nagaraj (2000) | Compressibility behaviour of remoulded, fine-grained soils and correlation with index properties | CI |  |  |  | 48 | 35.6 | 12.4 | 16 | 74.5 | 9.5 | 84 |  | O | 1.285 |  | 6.25 | 0.24 |  |  |  | 6.25 | 1 | 1.247 |  | 0 | 0 |  |  |  | Natural | Remoulded | Kaolinite
Sridharan and Nagaraj (2000) | Compressibility behaviour of remoulded, fine-grained soils and correlation with index properties | CI |  |  |  | 48 | 35.6 | 12.4 | 16 | 74.5 | 9.5 | 84 |  | O | 1.285 |  | 12.8 | 0.24 |  | 0.106 |  | 12.8 | 1 | 1.214 |  | 0 | 0 |  |  |  | Natural | Remoulded | Kaolinite
Sridharan and Nagaraj (2000) | Compressibility behaviour of remoulded, fine-grained soils and correlation with index properties | CI |  |  |  | 48 | 35.6 | 12.4 | 16 | 74.5 | 9.5 | 84 |  | O | 1.285 |  | 25.6 | 0.24 |  | 0.15945 |  | 25.6 | 1 | 1.166 |  | 0 | 0 |  |  |  | Natural | Remoulded | Kaolinite
Sridharan and Nagaraj (2000) | Compressibility behaviour of remoulded, fine-grained soils and correlation with index properties | CI |  |  |  | 48 | 35.6 | 12.4 | 16 | 74.5 | 9.5 | 84 |  | O | 1.285 |  | 48.7 | 0.24 |  | 0.17903 |  | 48.7 | 1 | 1.116 |  | 0 | 0 |  |  |  | Natural | Remoulded | Kaolinite
Sridharan and Nagaraj (2000) | Compressibility behaviour of remoulded, fine-grained soils and correlation with index properties | CI |  |  |  | 48 | 35.6 | 12.4 | 16 | 74.5 | 9.5 | 84 |  | O | 1.285 |  | 100 | 0.24 |  | 0.16001 |  | 100 | 1 | 1.066 |  | 0 | 0 |  |  |  | Natural | Remoulded | Kaolinite
Sridharan and Nagaraj (2000) | Compressibility behaviour of remoulded, fine-grained soils and correlation with index properties | CI |  |  |  | 48 | 35.6 | 12.4 | 16 | 74.5 | 9.5 | 84 |  | O | 1.285 |  | 200 | 0.24 |  | 0.22257 |  | 200 | 1 | 0.999 |  | 0 | 0 |  |  |  | Natural | Remoulded | Kaolinite
Sridharan and Nagaraj (2000) | Compressibility behaviour of remoulded, fine-grained soils and correlation with index properties | CI |  |  |  | 48 | 35.6 | 12.4 | 16 | 74.5 | 9.5 | 84 |  | O | 1.285 |  | 400 | 0.24 |  | 0.28236 |  | 400 | 1 | 0.914 |  | 0 | 0 |  |  |  | Natural | Remoulded | Kaolinite
Sridharan and Nagaraj (2000) | Compressibility behaviour of remoulded, fine-grained soils and correlation with index properties | CI |  |  |  | 48 | 35.6 | 12.4 | 16 | 74.5 | 9.5 | 84 |  | O | 1.285 |  | 800 | 0.24 |  | 0.31226 |  | 800 | 1 | 0.82 |  | 0 | 0 |  |  |  | Natural | Remoulded | Kaolinite
Sridharan and Nagaraj (2000) | Compressibility behaviour of remoulded, fine-grained soils and correlation with index properties | MI |  |  |  | 48 | 23.2 | 26.7 | 8 | 57 | 35 | 92 |  | O | 1.356 |  | 6.25 | 0.4 |  |  |  | 6.25 | 1 | 1.181 |  | 0 | 0 |  |  |  | Natural | Remoulded | Red earth
Sridharan and Nagaraj (2000) | Compressibility behaviour of remoulded, fine-grained soils and correlation with index properties | MI |  |  |  | 48 | 23.2 | 26.7 | 8 | 57 | 35 | 92 |  | O | 1.356 |  | 12.8 | 0.4 |  | 0.27623 |  | 12.8 | 1 | 1.095 |  | 0 | 0 |  |  |  | Natural | Remoulded | Red earth
Sridharan and Nagaraj (2000) | Compressibility behaviour of remoulded, fine-grained soils and correlation with index properties | MI |  |  |  | 48 | 23.2 | 26.7 | 8 | 57 | 35 | 92 |  | O | 1.356 |  | 25.6 | 0.4 |  | 0.4086 |  | 25.6 | 1 | 0.972 |  | 0 | 0 |  |  |  | Natural | Remoulded | Red earth
Sridharan and Nagaraj (2000) | Compressibility behaviour of remoulded, fine-grained soils and correlation with index properties | MI |  |  |  | 48 | 23.2 | 26.7 | 8 | 57 | 35 | 92 |  | O | 1.356 |  | 48.7 | 0.4 |  | 0.33657 |  | 48.7 | 1 | 0.878 |  | 0 | 0 |  |  |  | Natural | Remoulded | Red earth
Sridharan and Nagaraj (2000) | Compressibility behaviour of remoulded, fine-grained soils and correlation with index properties | MI |  |  |  | 48 | 23.2 | 26.7 | 8 | 57 | 35 | 92 |  | O | 1.356 |  | 100 | 0.4 |  | 0.25922 |  | 100 | 1 | 0.797 |  | 0 | 0 |  |  |  | Natural | Remoulded | Red earth
Sridharan and Nagaraj (2000) | Compressibility behaviour of remoulded, fine-grained soils and correlation with index properties | MI |  |  |  | 48 | 23.2 | 26.7 | 8 | 57 | 35 | 92 |  | O | 1.356 |  | 200 | 0.4 |  | 0.26575 |  | 200 | 1 | 0.717 |  | 0 | 0 |  |  |  | Natural | Remoulded | Red earth
Sridharan and Nagaraj (2000) | Compressibility behaviour of remoulded, fine-grained soils and correlation with index properties | MI |  |  |  | 48 | 23.2 | 26.7 | 8 | 57 | 35 | 92 |  | O | 1.356 |  | 400 | 0.4 |  | 0.26908 |  | 400 | 1 | 0.636 |  | 0 | 0 |  |  |  | Natural | Remoulded | Red earth
Sridharan and Nagaraj (2000) | Compressibility behaviour of remoulded, fine-grained soils and correlation with index properties | MI |  |  |  | 48 | 23.2 | 26.7 | 8 | 57 | 35 | 92 |  | O | 1.356 |  | 800 | 0.4 |  | 0.24914 |  | 800 | 1 | 0.561 |  | 0 | 0 |  |  |  | Natural | Remoulded | Red earth
Sridharan and Nagaraj (2000) | Compressibility behaviour of remoulded, fine-grained soils and correlation with index properties | MH |  |  |  | 55 | 31.4 | 23.6 | 1 | 67 | 32 | 99 |  | O | 1.504 |  | 6.25 | 0.3 |  |  |  | 6.25 | 1 | 1.394 |  | 0 | 0 |  |  |  | Natural | Remoulded | Kaolinite
Sridharan and Nagaraj (2000) | Compressibility behaviour of remoulded, fine-grained soils and correlation with index properties | MH |  |  |  | 55 | 31.4 | 23.6 | 1 | 67 | 32 | 99 |  | O | 1.504 |  | 12.8 | 0.3 |  | 0.17987 |  | 12.8 | 1 | 1.338 |  | 0 | 0 |  |  |  | Natural | Remoulded | Kaolinite
Sridharan and Nagaraj (2000) | Compressibility behaviour of remoulded, fine-grained soils and correlation with index properties | MH |  |  |  | 55 | 31.4 | 23.6 | 1 | 67 | 32 | 99 |  | O | 1.504 |  | 25.6 | 0.3 |  | 0.17606 |  | 25.6 | 1 | 1.285 |  | 0 | 0 |  |  |  | Natural | Remoulded | Kaolinite
Sridharan and Nagaraj (2000) | Compressibility behaviour of remoulded, fine-grained soils and correlation with index properties | MH |  |  |  | 55 | 31.4 | 23.6 | 1 | 67 | 32 | 99 |  | O | 1.504 |  | 48.7 | 0.3 |  | 0.2936 |  | 48.7 | 1 | 1.203 |  | 0 | 0 |  |  |  | Natural | Remoulded | Kaolinite
Sridharan and Nagaraj (2000) | Compressibility behaviour of remoulded, fine-grained soils and correlation with index properties | MH |  |  |  | 55 | 31.4 | 23.6 | 1 | 67 | 32 | 99 |  | O | 1.504 |  | 100 | 0.3 |  | 0.25602 |  | 100 | 1 | 1.123 |  | 0 | 0 |  |  |  | Natural | Remoulded | Kaolinite
Sridharan and Nagaraj (2000) | Compressibility behaviour of remoulded, fine-grained soils and correlation with index properties | MH |  |  |  | 55 | 31.4 | 23.6 | 1 | 67 | 32 | 99 |  | O | 1.504 |  | 200 | 0.3 |  | 0.26908 |  | 200 | 1 | 1.042 |  | 0 | 0 |  |  |  | Natural | Remoulded | Kaolinite
Sridharan and Nagaraj (2000) | Compressibility behaviour of remoulded, fine-grained soils and correlation with index properties | MH |  |  |  | 55 | 31.4 | 23.6 | 1 | 67 | 32 | 99 |  | O | 1.504 |  | 400 | 0.3 |  | 0.32555 |  | 400 | 1 | 0.944 |  | 0 | 0 |  |  |  | Natural | Remoulded | Kaolinite
Sridharan and Nagaraj (2000) | Compressibility behaviour of remoulded, fine-grained soils and correlation with index properties | MH |  |  |  | 55 | 31.4 | 23.6 | 1 | 67 | 32 | 99 |  | O | 1.504 |  | 800 | 0.3 |  | 0.34548 |  | 800 | 1 | 0.84 |  | 0 | 0 |  |  |  | Natural | Remoulded | Kaolinite
Sridharan and Nagaraj (2000) | Compressibility behaviour of remoulded, fine-grained soils and correlation with index properties | MH |  |  |  | 56.4 | 38.1 | 18.3 | 18 | 64.5 | 17.5 | 82 |  | O | 1.527 |  | 6.25 | 0.37 |  |  |  | 6.25 | 1 | 1.369 |  | 0 | 0 |  |  |  | Natural | Remoulded | Cochin clay (oven dried)
Sridharan and Nagaraj (2000) | Compressibility behaviour of remoulded, fine-grained soils and correlation with index properties | MH |  |  |  | 56.4 | 38.1 | 18.3 | 18 | 64.5 | 17.5 | 82 |  | O | 1.527 |  | 12.8 | 0.37 |  | 0.18951 |  | 12.8 | 1 | 1.31 |  | 0 | 0 |  |  |  | Natural | Remoulded | Cochin clay (oven dried)
Sridharan and Nagaraj (2000) | Compressibility behaviour of remoulded, fine-grained soils and correlation with index properties | MH |  |  |  | 56.4 | 38.1 | 18.3 | 18 | 64.5 | 17.5 | 82 |  | O | 1.527 |  | 25.6 | 0.37 |  | 0.15613 |  | 25.6 | 1 | 1.263 |  | 0 | 0 |  |  |  | Natural | Remoulded | Cochin clay (oven dried)
Sridharan and Nagaraj (2000) | Compressibility behaviour of remoulded, fine-grained soils and correlation with index properties | MH |  |  |  | 56.4 | 38.1 | 18.3 | 18 | 64.5 | 17.5 | 82 |  | O | 1.527 |  | 48.7 | 0.37 |  | 0.33299 |  | 48.7 | 1 | 1.17 |  | 0 | 0 |  |  |  | Natural | Remoulded | Cochin clay (oven dried)
Sridharan and Nagaraj (2000) | Compressibility behaviour of remoulded, fine-grained soils and correlation with index properties | MH |  |  |  | 56.4 | 38.1 | 18.3 | 18 | 64.5 | 17.5 | 82 |  | O | 1.527 |  | 100 | 0.37 |  | 0.29123 |  | 100 | 1 | 1.079 |  | 0 | 0 |  |  |  | Natural | Remoulded | Cochin clay (oven dried)
Sridharan and Nagaraj (2000) | Compressibility behaviour of remoulded, fine-grained soils and correlation with index properties | MH |  |  |  | 56.4 | 38.1 | 18.3 | 18 | 64.5 | 17.5 | 82 |  | O | 1.527 |  | 200 | 0.37 |  | 0.36541 |  | 200 | 1 | 0.969 |  | 0 | 0 |  |  |  | Natural | Remoulded | Cochin clay (oven dried)
Sridharan and Nagaraj (2000) | Compressibility behaviour of remoulded, fine-grained soils and correlation with index properties | MH |  |  |  | 56.4 | 38.1 | 18.3 | 18 | 64.5 | 17.5 | 82 |  | O | 1.527 |  | 400 | 0.37 |  | 0.3787 |  | 400 | 1 | 0.855 |  | 0 | 0 |  |  |  | Natural | Remoulded | Cochin clay (oven dried)
Sridharan and Nagaraj (2000) | Compressibility behaviour of remoulded, fine-grained soils and correlation with index properties | MH |  |  |  | 56.4 | 38.1 | 18.3 | 18 | 64.5 | 17.5 | 82 |  | O | 1.527 |  | 800 | 0.37 |  | 0.41856 |  | 800 | 1 | 0.729 |  | 0 | 0 |  |  |  | Natural | Remoulded | Cochin clay (oven dried)
Sridharan and Nagaraj (2000) | Compressibility behaviour of remoulded, fine-grained soils and correlation with index properties | MH |  |  |  | 58.5 | 32.1 | 26.4 | 19.5 | 42.5 | 35 | 80.5 |  | O | 1.568 |  | 6.25 | 0.43 |  |  |  | 6.25 | 1 | 1.442 |  | 0 | 0 |  |  |  | Natural | Remoulded | Brown soil
Sridharan and Nagaraj (2000) | Compressibility behaviour of remoulded, fine-grained soils and correlation with index properties | MH |  |  |  | 58.5 | 32.1 | 26.4 | 19.5 | 42.5 | 35 | 80.5 |  | O | 1.568 |  | 12.8 | 0.43 |  | 0.28266 |  | 12.8 | 1 | 1.354 |  | 0 | 0 |  |  |  | Natural | Remoulded | Brown soil
Sridharan and Nagaraj (2000) | Compressibility behaviour of remoulded, fine-grained soils and correlation with index properties | MH |  |  |  | 58.5 | 32.1 | 26.4 | 19.5 | 42.5 | 35 | 80.5 |  | O | 1.568 |  | 25.6 | 0.43 |  | 0.27904 |  | 25.6 | 1 | 1.27 |  | 0 | 0 |  |  |  | Natural | Remoulded | Brown soil
Sridharan and Nagaraj (2000) | Compressibility behaviour of remoulded, fine-grained soils and correlation with index properties | MH |  |  |  | 58.5 | 32.1 | 26.4 | 19.5 | 42.5 | 35 | 80.5 |  | O | 1.568 |  | 48.7 | 0.43 |  | 0.41176 |  | 48.7 | 1 | 1.155 |  | 0 | 0 |  |  |  | Natural | Remoulded | Brown soil
Sridharan and Nagaraj (2000) | Compressibility behaviour of remoulded, fine-grained soils and correlation with index properties | MH |  |  |  | 58.5 | 32.1 | 26.4 | 19.5 | 42.5 | 35 | 80.5 |  | O | 1.568 |  | 100 | 0.43 |  | 0.42244 |  | 100 | 1 | 1.023 |  | 0 | 0 |  |  |  | Natural | Remoulded | Brown soil
Sridharan and Nagaraj (2000) | Compressibility behaviour of remoulded, fine-grained soils and correlation with index properties | MH |  |  |  | 58.5 | 32.1 | 26.4 | 19.5 | 42.5 | 35 | 80.5 |  | O | 1.568 |  | 200 | 0.43 |  | 0.43185 |  | 200 | 1 | 0.893 |  | 0 | 0 |  |  |  | Natural | Remoulded | Brown soil
Sridharan and Nagaraj (2000) | Compressibility behaviour of remoulded, fine-grained soils and correlation with index properties | MH |  |  |  | 58.5 | 32.1 | 26.4 | 19.5 | 42.5 | 35 | 80.5 |  | O | 1.568 |  | 400 | 0.43 |  | 0.59795 |  | 400 | 1 | 0.713 |  | 0 | 0 |  |  |  | Natural | Remoulded | Brown soil
Sridharan and Nagaraj (2000) | Compressibility behaviour of remoulded, fine-grained soils and correlation with index properties | MH |  |  |  | 58.5 | 32.1 | 26.4 | 19.5 | 42.5 | 35 | 80.5 |  | O | 1.568 |  | 800 | 0.43 |  | 0.28569 |  | 800 | 1 | 0.627 |  | 0 | 0 |  |  |  | Natural | Remoulded | Brown soil
Sridharan and Nagaraj (2000) | Compressibility behaviour of remoulded, fine-grained soils and correlation with index properties | MH |  |  |  | 58.7 | 45.2 | 13.5 | 0 | 88.5 | 11.5 | 100 |  | O | 1.546 |  | 6.25 | 0.25 |  |  |  | 6.25 | 1 | 1.425 |  | 0 | 0 |  |  |  | Natural | Remoulded | Kaolinite
Sridharan and Nagaraj (2000) | Compressibility behaviour of remoulded, fine-grained soils and correlation with index properties | MH |  |  |  | 58.7 | 45.2 | 13.5 | 0 | 88.5 | 11.5 | 100 |  | O | 1.546 |  | 12.8 | 0.25 |  | 0.11563 |  | 12.8 | 1 | 1.389 |  | 0 | 0 |  |  |  | Natural | Remoulded | Kaolinite
Sridharan and Nagaraj (2000) | Compressibility behaviour of remoulded, fine-grained soils and correlation with index properties | MH |  |  |  | 58.7 | 45.2 | 13.5 | 0 | 88.5 | 11.5 | 100 |  | O | 1.546 |  | 25.6 | 0.25 |  | 0.15281 |  | 25.6 | 1 | 1.343 |  | 0 | 0 |  |  |  | Natural | Remoulded | Kaolinite
Sridharan and Nagaraj (2000) | Compressibility behaviour of remoulded, fine-grained soils and correlation with index properties | MH |  |  |  | 58.7 | 45.2 | 13.5 | 0 | 88.5 | 11.5 | 100 |  | O | 1.546 |  | 48.7 | 0.25 |  | 0.16828 |  | 48.7 | 1 | 1.296 |  | 0 | 0 |  |  |  | Natural | Remoulded | Kaolinite
Sridharan and Nagaraj (2000) | Compressibility behaviour of remoulded, fine-grained soils and correlation with index properties | MH |  |  |  | 58.7 | 45.2 | 13.5 | 0 | 88.5 | 11.5 | 100 |  | O | 1.546 |  | 100 | 0.25 |  | 0.18242 |  | 100 | 1 | 1.239 |  | 0 | 0 |  |  |  | Natural | Remoulded | Kaolinite
Sridharan and Nagaraj (2000) | Compressibility behaviour of remoulded, fine-grained soils and correlation with index properties | MH |  |  |  | 58.7 | 45.2 | 13.5 | 0 | 88.5 | 11.5 | 100 |  | O | 1.546 |  | 200 | 0.25 |  | 0.20596 |  | 200 | 1 | 1.177 |  | 0 | 0 |  |  |  | Natural | Remoulded | Kaolinite
Sridharan and Nagaraj (2000) | Compressibility behaviour of remoulded, fine-grained soils and correlation with index properties | MH |  |  |  | 58.7 | 45.2 | 13.5 | 0 | 88.5 | 11.5 | 100 |  | O | 1.546 |  | 400 | 0.25 |  | 0.28569 |  | 400 | 1 | 1.091 |  | 0 | 0 |  |  |  | Natural | Remoulded | Kaolinite
Sridharan and Nagaraj (2000) | Compressibility behaviour of remoulded, fine-grained soils and correlation with index properties | MH |  |  |  | 58.7 | 45.2 | 13.5 | 0 | 88.5 | 11.5 | 100 |  | O | 1.546 |  | 800 | 0.25 |  | 0.36541 |  | 800 | 1 | 0.981 |  | 0 | 0 |  |  |  | Natural | Remoulded | Kaolinite
Sridharan and Nagaraj (2000) | Compressibility behaviour of remoulded, fine-grained soils and correlation with index properties | MV |  |  |  | 73.4 | 51.9 | 21.5 | 0.9 | 71.6 | 27.5 | 99.1 |  | O | 1.99 |  | 6.25 | 0.42 |  |  |  | 6.25 | 1 | 1.92 |  | 0 | 0 |  |  |  | Natural | Remoulded | Illitic soil
Sridharan and Nagaraj (2000) | Compressibility behaviour of remoulded, fine-grained soils and correlation with index properties | MV |  |  |  | 73.4 | 51.9 | 21.5 | 0.9 | 71.6 | 27.5 | 99.1 |  | O | 1.99 |  | 12.8 | 0.42 |  | 0.15097 |  | 12.8 | 1 | 1.873 |  | 0 | 0 |  |  |  | Natural | Remoulded | Illitic soil
Sridharan and Nagaraj (2000) | Compressibility behaviour of remoulded, fine-grained soils and correlation with index properties | MV |  |  |  | 73.4 | 51.9 | 21.5 | 0.9 | 71.6 | 27.5 | 99.1 |  | O | 1.99 |  | 25.6 | 0.42 |  | 0.29897 |  | 25.6 | 1 | 1.783 |  | 0 | 0 |  |  |  | Natural | Remoulded | Illitic soil
Sridharan and Nagaraj (2000) | Compressibility behaviour of remoulded, fine-grained soils and correlation with index properties | MV |  |  |  | 73.4 | 51.9 | 21.5 | 0.9 | 71.6 | 27.5 | 99.1 |  | O | 1.99 |  | 48.7 | 0.42 |  | 0.46547 |  | 48.7 | 1 | 1.653 |  | 0 | 0 |  |  |  | Natural | Remoulded | Illitic soil
Sridharan and Nagaraj (2000) | Compressibility behaviour of remoulded, fine-grained soils and correlation with index properties | MV |  |  |  | 73.4 | 51.9 | 21.5 | 0.9 | 71.6 | 27.5 | 99.1 |  | O | 1.99 |  | 100 | 0.42 |  | 0.32003 |  | 100 | 1 | 1.553 |  | 0 | 0 |  |  |  | Natural | Remoulded | Illitic soil
Sridharan and Nagaraj (2000) | Compressibility behaviour of remoulded, fine-grained soils and correlation with index properties | MV |  |  |  | 73.4 | 51.9 | 21.5 | 0.9 | 71.6 | 27.5 | 99.1 |  | O | 1.99 |  | 200 | 0.42 |  | 0.38534 |  | 200 | 1 | 1.437 |  | 0 | 0 |  |  |  | Natural | Remoulded | Illitic soil
Sridharan and Nagaraj (2000) | Compressibility behaviour of remoulded, fine-grained soils and correlation with index properties | MV |  |  |  | 73.4 | 51.9 | 21.5 | 0.9 | 71.6 | 27.5 | 99.1 |  | O | 1.99 |  | 400 | 0.42 |  | 0.44514 |  | 400 | 1 | 1.303 |  | 0 | 0 |  |  |  | Natural | Remoulded | Illitic soil
Sridharan and Nagaraj (2000) | Compressibility behaviour of remoulded, fine-grained soils and correlation with index properties | MV |  |  |  | 73.4 | 51.9 | 21.5 | 0.9 | 71.6 | 27.5 | 99.1 |  | O | 1.99 |  | 800 | 0.42 |  | 0.45178 |  | 800 | 1 | 1.167 |  | 0 | 0 |  |  |  | Natural | Remoulded | Illitic soil
Sridharan and Nagaraj (2000) | Compressibility behaviour of remoulded, fine-grained soils and correlation with index properties | MV |  |  |  | 73.5 | 35.6 | 37.9 | 13 | 35.5 | 51.5 | 87 |  | O | 2.053 |  | 6.25 | 0.62 |  |  |  | 6.25 | 1 | 1.953 |  | 0 | 0 |  |  |  | Natural | Remoulded | BC soil
Sridharan and Nagaraj (2000) | Compressibility behaviour of remoulded, fine-grained soils and correlation with index properties | MV |  |  |  | 73.5 | 35.6 | 37.9 | 13 | 35.5 | 51.5 | 87 |  | O | 2.053 |  | 12.8 | 0.62 |  | 0.22484 |  | 12.8 | 1 | 1.883 |  | 0 | 0 |  |  |  | Natural | Remoulded | BC soil
Sridharan and Nagaraj (2000) | Compressibility behaviour of remoulded, fine-grained soils and correlation with index properties | MV |  |  |  | 73.5 | 35.6 | 37.9 | 13 | 35.5 | 51.5 | 87 |  | O | 2.053 |  | 25.6 | 0.62 |  | 0.46507 |  | 25.6 | 1 | 1.743 |  | 0 | 0 |  |  |  | Natural | Remoulded | BC soil
Sridharan and Nagaraj (2000) | Compressibility behaviour of remoulded, fine-grained soils and correlation with index properties | MV |  |  |  | 73.5 | 35.6 | 37.9 | 13 | 35.5 | 51.5 | 87 |  | O | 2.053 |  | 48.7 | 0.62 |  | 0.54782 |  | 48.7 | 1 | 1.59 |  | 0 | 0 |  |  |  | Natural | Remoulded | BC soil
Sridharan and Nagaraj (2000) | Compressibility behaviour of remoulded, fine-grained soils and correlation with index properties | MV |  |  |  | 73.5 | 35.6 | 37.9 | 13 | 35.5 | 51.5 | 87 |  | O | 2.053 |  | 100 | 0.62 |  | 0.57605 |  | 100 | 1 | 1.41 |  | 0 | 0 |  |  |  | Natural | Remoulded | BC soil
Sridharan and Nagaraj (2000) | Compressibility behaviour of remoulded, fine-grained soils and correlation with index properties | MV |  |  |  | 73.5 | 35.6 | 37.9 | 13 | 35.5 | 51.5 | 87 |  | O | 2.053 |  | 200 | 0.62 |  | 0.64113 |  | 200 | 1 | 1.217 |  | 0 | 0 |  |  |  | Natural | Remoulded | BC soil
Sridharan and Nagaraj (2000) | Compressibility behaviour of remoulded, fine-grained soils and correlation with index properties | MV |  |  |  | 73.5 | 35.6 | 37.9 | 13 | 35.5 | 51.5 | 87 |  | O | 2.053 |  | 400 | 0.62 |  | 0.63117 |  | 400 | 1 | 1.027 |  | 0 | 0 |  |  |  | Natural | Remoulded | BC soil
Sridharan and Nagaraj (2000) | Compressibility behaviour of remoulded, fine-grained soils and correlation with index properties | MV |  |  |  | 73.5 | 35.6 | 37.9 | 13 | 35.5 | 51.5 | 87 |  | O | 2.053 |  | 800 | 0.62 |  | 0.58798 |  | 800 | 1 | 0.85 |  | 0 | 0 |  |  |  | Natural | Remoulded | BC soil
Sridharan and Nagaraj (2000) | Compressibility behaviour of remoulded, fine-grained soils and correlation with index properties | CL |  |  |  | 28 | 20 | 8 | [5 empty] | O | 0.774 |  | 2.6 | 0.13 |  |  |  | 2.6 | 1 | 0.755 |  | 0 | 0 |  |  |  | Natural | Remoulded | Glacial silty clay (Leonards and Ramiah, 1959)
Sridharan and Nagaraj (2000) | Compressibility behaviour of remoulded, fine-grained soils and correlation with index properties | CL |  |  |  | 28 | 20 | 8 | [5 empty] | O | 0.774 |  | 7.7 | 0.13 |  | 0.067866 |  | 7.7 | 1 | 0.723 |  | 0 | 0 |  |  |  | Natural | Remoulded | Glacial silty clay (Leonards and Ramiah, 1959)
Sridharan and Nagaraj (2000) | Compressibility behaviour of remoulded, fine-grained soils and correlation with index properties | CL |  |  |  | 28 | 20 | 8 | [5 empty] | O | 0.774 |  | 18 | 0.13 |  | 0.10033 |  | 18 | 1 | 0.686 |  | 0 | 0 |  |  |  | Natural | Remoulded | Glacial silty clay (Leonards and Ramiah, 1959)
Sridharan and Nagaraj (2000) | Compressibility behaviour of remoulded, fine-grained soils and correlation with index properties | CL |  |  |  | 28 | 20 | 8 | [5 empty] | O | 0.774 |  | 38.5 | 0.13 |  | 0.099943 |  | 38.5 | 1 | 0.653 |  | 0 | 0 |  |  |  | Natural | Remoulded | Glacial silty clay (Leonards and Ramiah, 1959)
Sridharan and Nagaraj (2000) | Compressibility behaviour of remoulded, fine-grained soils and correlation with index properties | CL |  |  |  | 28 | 20 | 8 | [5 empty] | O | 0.774 |  | 79.5 | 0.13 |  | 0.1175 |  | 79.5 | 1 | 0.616 |  | 0 | 0 |  |  |  | Natural | Remoulded | Glacial silty clay (Leonards and Ramiah, 1959)
Sridharan and Nagaraj (2000) | Compressibility behaviour of remoulded, fine-grained soils and correlation with index properties | CL |  |  |  | 28 | 20 | 8 | [5 empty] | O | 0.774 |  | 156.4 | 0.13 |  | 0.13271 |  | 156.4 | 1 | 0.577 |  | 0 | 0 |  |  |  | Natural | Remoulded | Glacial silty clay (Leonards and Ramiah, 1959)
Sridharan and Nagaraj (2000) | Compressibility behaviour of remoulded, fine-grained soils and correlation with index properties | CL |  |  |  | 28 | 20 | 8 | [5 empty] | O | 0.774 |  | 318 | 0.13 |  | 0.12979 |  | 318 | 1 | 0.537 |  | 0 | 0 |  |  |  | Natural | Remoulded | Glacial silty clay (Leonards and Ramiah, 1959)
Sridharan and Nagaraj (2000) | Compressibility behaviour of remoulded, fine-grained soils and correlation with index properties | CL |  |  |  | 28 | 20 | 8 | [5 empty] | O | 0.774 |  | 638.5 | 0.13 |  | 0.13874 |  | 638.5 | 1 | 0.495 |  | 0 | 0 |  |  |  | Natural | Remoulded | Glacial silty clay (Leonards and Ramiah, 1959)
Sridharan and Nagaraj (2000) | Compressibility behaviour of remoulded, fine-grained soils and correlation with index properties | CL |  |  |  | 28 | 14 | 14 | [5 empty] | O | 0.753 |  | 48.7 | 0.13 |  |  |  | 48.7 | 1 | 0.56 |  | 0 | 0 |  |  |  | Natural | Remoulded | Boulder clay (Skempton, 1944)
Sridharan and Nagaraj (2000) | Compressibility behaviour of remoulded, fine-grained soils and correlation with index properties | CL |  |  |  | 28 | 14 | 14 | [5 empty] | O | 0.753 |  | 100 | 0.13 |  | 0.12801 |  | 100 | 1 | 0.52 |  | 0 | 0 |  |  |  | Natural | Remoulded | Boulder clay (Skempton, 1944)
Sridharan and Nagaraj (2000) | Compressibility behaviour of remoulded, fine-grained soils and correlation with index properties | CL |  |  |  | 28 | 14 | 14 | [5 empty] | O | 0.753 |  | 200 | 0.13 |  | 0.11627 |  | 200 | 1 | 0.485 |  | 0 | 0 |  |  |  | Natural | Remoulded | Boulder clay (Skempton, 1944)
Sridharan and Nagaraj (2000) | Compressibility behaviour of remoulded, fine-grained soils and correlation with index properties | CL |  |  |  | 28 | 14 | 14 | [5 empty] | O | 0.753 |  | 400 | 0.13 |  | 0.11627 |  | 400 | 1 | 0.45 |  | 0 | 0 |  |  |  | Natural | Remoulded | Boulder clay (Skempton, 1944)
Sridharan and Nagaraj (2000) | Compressibility behaviour of remoulded, fine-grained soils and correlation with index properties | CL |  |  |  | 28 | 14 | 14 | [5 empty] | O | 0.753 |  | 800 | 0.13 |  | 0.10962 |  | 800 | 1 | 0.417 |  | 0 | 0 |  |  |  | Natural | Remoulded | Boulder clay (Skempton, 1944)
Sridharan and Nagaraj (2000) | Compressibility behaviour of remoulded, fine-grained soils and correlation with index properties | CI |  |  |  | 36 | 18 | 18 | [5 empty] | O | 0.978 |  | 100 | 0.25 |  |  |  | 100 | 1 | 0.752 |  | 0 | 0 |  |  |  | Natural | Remoulded | Sandy delta mud (Ton v) (Skempton, 1944)
Sridharan and Nagaraj (2000) | Compressibility behaviour of remoulded, fine-grained soils and correlation with index properties | CI |  |  |  | 36 | 18 | 18 | [5 empty] | O | 0.978 |  | 200 | 0.25 |  | 0.29897 |  | 200 | 1 | 0.662 |  | 0 | 0 |  |  |  | Natural | Remoulded | Sandy delta mud (Ton v) (Skempton, 1944)
Sridharan and Nagaraj (2000) | Compressibility behaviour of remoulded, fine-grained soils and correlation with index properties | CI |  |  |  | 36 | 18 | 18 | [5 empty] | O | 0.978 |  | 400 | 0.25 |  | 0.23586 |  | 400 | 1 | 0.591 |  | 0 | 0 |  |  |  | Natural | Remoulded | Sandy delta mud (Ton v) (Skempton, 1944)
Sridharan and Nagaraj (2000) | Compressibility behaviour of remoulded, fine-grained soils and correlation with index properties | CI |  |  |  | 36 | 18 | 18 | [5 empty] | O | 0.978 |  | 800 | 0.25 |  | 0.22589 |  | 800 | 1 | 0.523 |  | 0 | 0 |  |  |  | Natural | Remoulded | Sandy delta mud (Ton v) (Skempton, 1944)
Sridharan and Nagaraj (2000) | Compressibility behaviour of remoulded, fine-grained soils and correlation with index properties | CI |  |  |  | 46.7 | 22 | 24.7 | [5 empty] | O |  |  | 20.5 | 0.31 |  |  |  | 20.5 | 1 | 1.057 |  | 0 | 0 |  |  |  | Natural | Remoulded | Weiner Tegel (Burland, 1990)
Sridharan and Nagaraj (2000) | Compressibility behaviour of remoulded, fine-grained soils and correlation with index properties | CI |  |  |  | 46.7 | 22 | 24.7 | [5 empty] | O |  |  | 41 | 0.31 |  | 0.28236 |  | 41 | 1 | 0.972 |  | 0 | 0 |  |  |  | Natural | Remoulded | Weiner Tegel (Burland, 1990)
Sridharan and Nagaraj (2000) | Compressibility behaviour of remoulded, fine-grained soils and correlation with index properties | CI |  |  |  | 46.7 | 22 | 24.7 | [5 empty] | O |  |  | 66.7 | 0.31 |  | 0.26497 |  | 66.7 | 1 | 0.916 |  | 0 | 0 |  |  |  | Natural | Remoulded | Weiner Tegel (Burland, 1990)
Sridharan and Nagaraj (2000) | Compressibility behaviour of remoulded, fine-grained soils and correlation with index properties | CI |  |  |  | 46.7 | 22 | 24.7 | [5 empty] | O |  |  | 133.3 | 0.31 |  | 0.32923 |  | 133.3 | 1 | 0.817 |  | 0 | 0 |  |  |  | Natural | Remoulded | Weiner Tegel (Burland, 1990)
Sridharan and Nagaraj (2000) | Compressibility behaviour of remoulded, fine-grained soils and correlation with index properties | CI |  |  |  | 46.7 | 22 | 24.7 | [5 empty] | O |  |  | 235.9 | 0.31 |  | 0.2259 |  | 235.9 | 1 | 0.761 |  | 0 | 0 |  |  |  | Natural | Remoulded | Weiner Tegel (Burland, 1990)
Sridharan and Nagaraj (2000) | Compressibility behaviour of remoulded, fine-grained soils and correlation with index properties | CI |  |  |  | 46.7 | 22 | 24.7 | [5 empty] | O |  |  | 346.2 | 0.31 |  | 0.34814 |  | 346.2 | 1 | 0.703 |  | 0 | 0 |  |  |  | Natural | Remoulded | Weiner Tegel (Burland, 1990)
Sridharan and Nagaraj (2000) | Compressibility behaviour of remoulded, fine-grained soils and correlation with index properties | CI |  |  |  | 46.7 | 22 | 24.7 | [5 empty] | O |  |  | 494.9 | 0.31 |  | 0.28352 |  | 494.9 | 1 | 0.659 |  | 0 | 0 |  |  |  | Natural | Remoulded | Weiner Tegel (Burland, 1990)
Sridharan and Nagaraj (2000) | Compressibility behaviour of remoulded, fine-grained soils and correlation with index properties | CI |  |  |  | 46.7 | 22 | 24.7 | [5 empty] | O |  |  | 800 | 0.31 |  | 0.26849 |  | 800 | 1 | 0.603 |  | 0 | 0 |  |  |  | Natural | Remoulded | Weiner Tegel (Burland, 1990)
Sridharan and Nagaraj (2000) | Compressibility behaviour of remoulded, fine-grained soils and correlation with index properties | CI |  |  |  | 47 | 22 | 25 | [5 empty] | O | 1.44 |  | 7.7 | 0.31 |  |  |  | 7.7 | 1 | 1.147 |  | 0 | 0 |  |  |  | Natural | Remoulded | Vienna clay (Hvorslev, 1960)
Sridharan and Nagaraj (2000) | Compressibility behaviour of remoulded, fine-grained soils and correlation with index properties | CI |  |  |  | 47 | 22 | 25 | [5 empty] | O | 1.44 |  | 25.6 | 0.31 |  | 0.1955 |  | 25.6 | 1 | 1.045 |  | 0 | 0 |  |  |  | Natural | Remoulded | Vienna clay (Hvorslev, 1960)
Sridharan and Nagaraj (2000) | Compressibility behaviour of remoulded, fine-grained soils and correlation with index properties | CI |  |  |  | 47 | 22 | 25 | [5 empty] | O | 1.44 |  | 51.3 | 0.31 |  | 0.29813 |  | 51.3 | 1 | 0.955 |  | 0 | 0 |  |  |  | Natural | Remoulded | Vienna clay (Hvorslev, 1960)
Sridharan and Nagaraj (2000) | Compressibility behaviour of remoulded, fine-grained soils and correlation with index properties | CI |  |  |  | 47 | 22 | 25 | [5 empty] | O | 1.44 |  | 97.4 | 0.31 |  | 0.30527 |  | 97.4 | 1 | 0.87 |  | 0 | 0 |  |  |  | Natural | Remoulded | Vienna clay (Hvorslev, 1960)
Sridharan and Nagaraj (2000) | Compressibility behaviour of remoulded, fine-grained soils and correlation with index properties | CI |  |  |  | 47 | 22 | 25 | [5 empty] | O | 1.44 |  | 200 | 0.31 |  | 0.29443 |  | 200 | 1 | 0.778 |  | 0 | 0 |  |  |  | Natural | Remoulded | Vienna clay (Hvorslev, 1960)
Sridharan and Nagaraj (2000) | Compressibility behaviour of remoulded, fine-grained soils and correlation with index properties | CI |  |  |  | 47 | 22 | 25 | [5 empty] | O | 1.44 |  | 400 | 0.31 |  | 0.32555 |  | 400 | 1 | 0.68 |  | 0 | 0 |  |  |  | Natural | Remoulded | Vienna clay (Hvorslev, 1960)
Sridharan and Nagaraj (2000) | Compressibility behaviour of remoulded, fine-grained soils and correlation with index properties | CI |  |  |  | 47 | 22 | 25 | [5 empty] | O | 1.44 |  | 800 | 0.31 |  | 0.29897 |  | 800 | 1 | 0.59 |  | 0 | 0 |  |  |  | Natural | Remoulded | Vienna clay (Hvorslev, 1960)
Sridharan and Nagaraj (2000) | Compressibility behaviour of remoulded, fine-grained soils and correlation with index properties | CH |  |  |  | 53 | 27 | 26 | [5 empty] | O | 1.364 |  | 25.6 | 0.3 |  |  |  | 25.6 | 1 | 1.161 |  | 0 | 0 |  |  |  | Natural | Remoulded | Oxford clay (Skempton, 1944)
Sridharan and Nagaraj (2000) | Compressibility behaviour of remoulded, fine-grained soils and correlation with index properties | CH |  |  |  | 53 | 27 | 26 | [5 empty] | O | 1.364 |  | 48.7 | 0.3 |  | 0.35447 |  | 48.7 | 1 | 1.062 |  | 0 | 0 |  |  |  | Natural | Remoulded | Oxford clay (Skempton, 1944)
Sridharan and Nagaraj (2000) | Compressibility behaviour of remoulded, fine-grained soils and correlation with index properties | CH |  |  |  | 53 | 27 | 26 | [5 empty] | O | 1.364 |  | 100 | 0.3 |  | 0.32003 |  | 100 | 1 | 0.962 |  | 0 | 0 |  |  |  | Natural | Remoulded | Oxford clay (Skempton, 1944)
Sridharan and Nagaraj (2000) | Compressibility behaviour of remoulded, fine-grained soils and correlation with index properties | CH |  |  |  | 53 | 27 | 26 | [5 empty] | O | 1.364 |  | 200 | 0.3 |  | 0.28569 |  | 200 | 1 | 0.876 |  | 0 | 0 |  |  |  | Natural | Remoulded | Oxford clay (Skempton, 1944)
Sridharan and Nagaraj (2000) | Compressibility behaviour of remoulded, fine-grained soils and correlation with index properties | CH |  |  |  | 53 | 27 | 26 | [5 empty] | O | 1.364 |  | 400 | 0.3 |  | 0.2724 |  | 400 | 1 | 0.794 |  | 0 | 0 |  |  |  | Natural | Remoulded | Oxford clay (Skempton, 1944)
Sridharan and Nagaraj (2000) | Compressibility behaviour of remoulded, fine-grained soils and correlation with index properties | CH |  |  |  | 53 | 27 | 26 | [5 empty] | O | 1.364 |  | 800 | 0.3 |  | 0.2724 |  | 800 | 1 | 0.712 |  | 0 | 0 |  |  |  | Natural | Remoulded | Oxford clay (Skempton, 1944)
Sridharan and Nagaraj (2000) | Compressibility behaviour of remoulded, fine-grained soils and correlation with index properties | CH |  |  |  | 57 | 23 | 34 | [5 empty] | O | 1.539 |  | 11 | 0.34 |  |  |  | 11 | 1 | 1.471 |  | 0 | 0 |  |  |  | Natural | Remoulded | Black cotton soil (Ranganathan, 1961)
Sridharan and Nagaraj (2000) | Compressibility behaviour of remoulded, fine-grained soils and correlation with index properties | CH |  |  |  | 57 | 23 | 34 | [5 empty] | O | 1.539 |  | 22 | 0.34 |  | 0.41856 |  | 22 | 1 | 1.345 |  | 0 | 0 |  |  |  | Natural | Remoulded | Black cotton soil (Ranganathan, 1961)
Sridharan and Nagaraj (2000) | Compressibility behaviour of remoulded, fine-grained soils and correlation with index properties | CH |  |  |  | 57 | 23 | 34 | [5 empty] | O | 1.539 |  | 26.4 | 0.34 |  | 1.1619 |  | 26.4 | 1 | 1.253 |  | 0 | 0 |  |  |  | Natural | Remoulded | Black cotton soil (Ranganathan, 1961)
Sridharan and Nagaraj (2000) | Compressibility behaviour of remoulded, fine-grained soils and correlation with index properties | CH |  |  |  | 57 | 23 | 34 | [5 empty] | O | 1.539 |  | 52.8 | 0.34 |  | 0.47836 |  | 52.8 | 1 | 1.109 |  | 0 | 0 |  |  |  | Natural | Remoulded | Black cotton soil (Ranganathan, 1961)
Sridharan and Nagaraj (2000) | Compressibility behaviour of remoulded, fine-grained soils and correlation with index properties | CH |  |  |  | 57 | 23 | 34 | [5 empty] | O | 1.539 |  | 103.4 | 0.34 |  | 0.49677 |  | 103.4 | 1 | 0.964 |  | 0 | 0 |  |  |  | Natural | Remoulded | Black cotton soil (Ranganathan, 1961)
Sridharan and Nagaraj (2000) | Compressibility behaviour of remoulded, fine-grained soils and correlation with index properties | CH |  |  |  | 57 | 23 | 34 | [5 empty] | O | 1.539 |  | 209 | 0.34 |  | 0.41881 |  | 209 | 1 | 0.836 |  | 0 | 0 |  |  |  | Natural | Remoulded | Black cotton soil (Ranganathan, 1961)
Sridharan and Nagaraj (2000) | Compressibility behaviour of remoulded, fine-grained soils and correlation with index properties | CH |  |  |  | 57 | 23 | 34 | [5 empty] | O | 1.539 |  | 422.5 | 0.34 |  | 0.35331 |  | 422.5 | 1 | 0.728 |  | 0 | 0 |  |  |  | Natural | Remoulded | Black cotton soil (Ranganathan, 1961)
Sridharan and Nagaraj (2000) | Compressibility behaviour of remoulded, fine-grained soils and correlation with index properties | CH |  |  |  | 57 | 23 | 34 | [5 empty] | O | 1.539 |  | 845 | 0.34 |  | 0.3023 |  | 845 | 1 | 0.637 |  | 0 | 0 |  |  |  | Natural | Remoulded | Black cotton soil (Ranganathan, 1961)
Sridharan and Nagaraj (2000) | Compressibility behaviour of remoulded, fine-grained soils and correlation with index properties | CH |  |  |  | 58 | 27 | 31 | [5 empty] | O | 1.603 |  | 4.4 | 0.36 |  |  |  | 4.4 | 1 | 1.44 |  | 0 | 0 |  |  |  | Natural | Remoulded | Residual clay (Leonards and Ramiah, 1959)
Sridharan and Nagaraj (2000) | Compressibility behaviour of remoulded, fine-grained soils and correlation with index properties | CH |  |  |  | 58 | 27 | 31 | [5 empty] | O | 1.603 |  | 8.8 | 0.36 |  | 0.29897 |  | 8.8 | 1 | 1.35 |  | 0 | 0 |  |  |  | Natural | Remoulded | Residual clay (Leonards and Ramiah, 1959)
Sridharan and Nagaraj (2000) | Compressibility behaviour of remoulded, fine-grained soils and correlation with index properties | CH |  |  |  | 58 | 27 | 31 | [5 empty] | O | 1.603 |  | 19.8 | 0.36 |  | 0.25271 |  | 19.8 | 1 | 1.261 |  | 0 | 0 |  |  |  | Natural | Remoulded | Residual clay (Leonards and Ramiah, 1959)
Sridharan and Nagaraj (2000) | Compressibility behaviour of remoulded, fine-grained soils and correlation with index properties | CH |  |  |  | 58 | 27 | 31 | [5 empty] | O | 1.603 |  | 39.6 | 0.36 |  | 0.32887 |  | 39.6 | 1 | 1.162 |  | 0 | 0 |  |  |  | Natural | Remoulded | Residual clay (Leonards and Ramiah, 1959)
Sridharan and Nagaraj (2000) | Compressibility behaviour of remoulded, fine-grained soils and correlation with index properties | CH |  |  |  | 58 | 27 | 31 | [5 empty] | O | 1.603 |  | 81.4 | 0.36 |  | 0.32276 |  | 81.4 | 1 | 1.061 |  | 0 | 0 |  |  |  | Natural | Remoulded | Residual clay (Leonards and Ramiah, 1959)
Sridharan and Nagaraj (2000) | Compressibility behaviour of remoulded, fine-grained soils and correlation with index properties | CH |  |  |  | 58 | 27 | 31 | [5 empty] | O | 1.603 |  | 158.4 | 0.36 |  | 0.38045 |  | 158.4 | 1 | 0.951 |  | 0 | 0 |  |  |  | Natural | Remoulded | Residual clay (Leonards and Ramiah, 1959)
Sridharan and Nagaraj (2000) | Compressibility behaviour of remoulded, fine-grained soils and correlation with index properties | CH |  |  |  | 58 | 27 | 31 | [5 empty] | O | 1.603 |  | 319.1 | 0.36 |  | 0.2926 |  | 319.1 | 1 | 0.862 |  | 0 | 0 |  |  |  | Natural | Remoulded | Residual clay (Leonards and Ramiah, 1959)
Sridharan and Nagaraj (2000) | Compressibility behaviour of remoulded, fine-grained soils and correlation with index properties | CH |  |  |  | 58 | 27 | 31 | [5 empty] | O | 1.603 |  | 640.3 | 0.36 |  | 0.39344 |  | 640.3 | 1 | 0.743 |  | 0 | 0 |  |  |  | Natural | Remoulded | Residual clay (Leonards and Ramiah, 1959)
Sridharan and Nagaraj (2000) | Compressibility behaviour of remoulded, fine-grained soils and correlation with index properties | CV |  |  |  | 76 | 29 | 47 | [5 empty] | O |  |  | 7.4 | 0.46 |  |  |  | 7.4 | 1 | 1.63 |  | 0 | 0 |  |  |  | Natural | Remoulded | Gosport clay (Skempton, 1944)
Sridharan and Nagaraj (2000) | Compressibility behaviour of remoulded, fine-grained soils and correlation with index properties | CV |  |  |  | 76 | 29 | 47 | [5 empty] | O |  |  | 24.5 | 0.46 |  | 0.41736 |  | 24.5 | 1 | 1.413 |  | 0 | 0 |  |  |  | Natural | Remoulded | Gosport clay (Skempton, 1944)
Sridharan and Nagaraj (2000) | Compressibility behaviour of remoulded, fine-grained soils and correlation with index properties | CV |  |  |  | 76 | 29 | 47 | [5 empty] | O |  |  | 49 | 0.46 |  | 0.49829 |  | 49 | 1 | 1.263 |  | 0 | 0 |  |  |  | Natural | Remoulded | Gosport clay (Skempton, 1944)
Sridharan and Nagaraj (2000) | Compressibility behaviour of remoulded, fine-grained soils and correlation with index properties | CV |  |  |  | 76 | 29 | 47 | [5 empty] | O |  |  | 98 | 0.46 |  | 0.50825 |  | 98 | 1 | 1.11 |  | 0 | 0 |  |  |  | Natural | Remoulded | Gosport clay (Skempton, 1944)
Sridharan and Nagaraj (2000) | Compressibility behaviour of remoulded, fine-grained soils and correlation with index properties | CV |  |  |  | 76 | 29 | 47 | [5 empty] | O |  |  | 198.5 | 0.46 |  | 0.44693 |  | 198.5 | 1 | 0.973 |  | 0 | 0 |  |  |  | Natural | Remoulded | Gosport clay (Skempton, 1944)
Sridharan and Nagaraj (2000) | Compressibility behaviour of remoulded, fine-grained soils and correlation with index properties | CV |  |  |  | 76 | 29 | 47 | [5 empty] | O |  |  | 399.5 | 0.46 |  | 0.4609 |  | 399.5 | 1 | 0.833 |  | 0 | 0 |  |  |  | Natural | Remoulded | Gosport clay (Skempton, 1944)
Sridharan and Nagaraj (2000) | Compressibility behaviour of remoulded, fine-grained soils and correlation with index properties | CV |  |  |  | 76 | 29 | 47 | [5 empty] | O |  |  | 801.5 | 0.46 |  | 0.36377 |  | 801.5 | 1 | 0.723 |  | 0 | 0 |  |  |  | Natural | Remoulded | Gosport clay (Skempton, 1944)
Sridharan and Nagaraj (2000) | Compressibility behaviour of remoulded, fine-grained soils and correlation with index properties | CV |  |  |  | 77 | 28 | 49 | [5 empty] | O |  |  | 49 | 0.49 |  |  |  | 49 | 1 | 1.46 |  | 0 | 0 |  |  |  | Natural | Remoulded | London clay (Skempton, 1944)
Sridharan and Nagaraj (2000) | Compressibility behaviour of remoulded, fine-grained soils and correlation with index properties | CV |  |  |  | 77 | 28 | 49 | [5 empty] | O |  |  | 98 | 0.49 |  | 0.59795 |  | 98 | 1 | 1.28 |  | 0 | 0 |  |  |  | Natural | Remoulded | London clay (Skempton, 1944)
Sridharan and Nagaraj (2000) | Compressibility behaviour of remoulded, fine-grained soils and correlation with index properties | CV |  |  |  | 77 | 28 | 49 | [5 empty] | O |  |  | 198.5 | 0.49 |  | 0.44693 |  | 198.5 | 1 | 1.143 |  | 0 | 0 |  |  |  | Natural | Remoulded | London clay (Skempton, 1944)
Sridharan and Nagaraj (2000) | Compressibility behaviour of remoulded, fine-grained soils and correlation with index properties | CV |  |  |  | 77 | 28 | 49 | [5 empty] | O |  |  | 399.5 | 0.49 |  | 0.4609 |  | 399.5 | 1 | 1.003 |  | 0 | 0 |  |  |  | Natural | Remoulded | London clay (Skempton, 1944)
Sridharan and Nagaraj (2000) | Compressibility behaviour of remoulded, fine-grained soils and correlation with index properties | CV |  |  |  | 77 | 28 | 49 | [5 empty] | O |  |  | 801.5 | 0.49 |  | 0.50597 |  | 801.5 | 1 | 0.85 |  | 0 | 0 |  |  |  | Natural | Remoulded | London clay (Skempton, 1944)
Sridharan and Nagaraj (2000) | Compressibility behaviour of remoulded, fine-grained soils and correlation with index properties | CE |  |  |  | 127 | 36 | 91 | [5 empty] | O | 3.52 |  | 12.2 | 0.94 |  |  |  | 12.2 | 1 | 3.22 |  | 0 | 0 |  |  |  | Natural | Remoulded | Kleinbelt Ton (Burland, 1990)
Sridharan and Nagaraj (2000) | Compressibility behaviour of remoulded, fine-grained soils and correlation with index properties | CE |  |  |  | 127 | 36 | 91 | [5 empty] | O | 3.52 |  | 24.4 | 0.94 |  | 1.166 |  | 24.4 | 1 | 2.869 |  | 0 | 0 |  |  |  | Natural | Remoulded | Kleinbelt Ton (Burland, 1990)
Sridharan and Nagaraj (2000) | Compressibility behaviour of remoulded, fine-grained soils and correlation with index properties | CE |  |  |  | 127 | 36 | 91 | [5 empty] | O | 3.52 |  | 46.3 | 0.94 |  | 1.0784 |  | 46.3 | 1 | 2.569 |  | 0 | 0 |  |  |  | Natural | Remoulded | Kleinbelt Ton (Burland, 1990)
Sridharan and Nagaraj (2000) | Compressibility behaviour of remoulded, fine-grained soils and correlation with index properties | CE |  |  |  | 127 | 36 | 91 | [5 empty] | O | 3.52 |  | 131.7 | 0.94 |  | 1.0132 |  | 131.7 | 1 | 2.109 |  | 0 | 0 |  |  |  | Natural | Remoulded | Kleinbelt Ton (Burland, 1990)
Sridharan and Nagaraj (2000) | Compressibility behaviour of remoulded, fine-grained soils and correlation with index properties | CE |  |  |  | 127 | 36 | 91 | [5 empty] | O | 3.52 |  | 200 | 0.94 |  | 1.0527 |  | 200 | 1 | 1.918 |  | 0 | 0 |  |  |  | Natural | Remoulded | Kleinbelt Ton (Burland, 1990)
Sridharan and Nagaraj (2000) | Compressibility behaviour of remoulded, fine-grained soils and correlation with index properties | CE |  |  |  | 127 | 36 | 91 | [5 empty] | O | 3.52 |  | 351.2 | 0.94 |  | 0.88744 |  | 351.2 | 1 | 1.701 |  | 0 | 0 |  |  |  | Natural | Remoulded | Kleinbelt Ton (Burland, 1990)
Sridharan and Nagaraj (2000) | Compressibility behaviour of remoulded, fine-grained soils and correlation with index properties | CE |  |  |  | 127 | 36 | 91 | [5 empty] | O | 3.52 |  | 500 | 0.94 |  | 0.91255 |  | 500 | 1 | 1.561 |  | 0 | 0 |  |  |  | Natural | Remoulded | Kleinbelt Ton (Burland, 1990)
Sridharan and Nagaraj (2000) | Compressibility behaviour of remoulded, fine-grained soils and correlation with index properties | CE |  |  |  | 127 | 36 | 91 | [5 empty] | O | 3.52 |  | 800 | 0.94 |  | 0.78385 |  | 800 | 1 | 1.401 |  | 0 | 0 |  |  |  | Natural | Remoulded | Kleinbelt Ton (Burland, 1990)
Sridharan and Nagaraj (2000) | Compressibility behaviour of remoulded, fine-grained soils and correlation with index properties | CE |  |  |  | 128 | 31 | 97 | [5 empty] | O | 3.303 |  | 9.8 | 0.81 |  |  |  | 9.8 | 1 | 2.75 |  | 0 | 0 |  |  |  | Natural | Remoulded | Argile plastique (Burland, 1990)
Sridharan and Nagaraj (2000) | Compressibility behaviour of remoulded, fine-grained soils and correlation with index properties | CE |  |  |  | 128 | 31 | 97 | [5 empty] | O | 3.303 |  | 41.5 | 0.81 |  | 0.93168 |  | 41.5 | 1 | 2.166 |  | 0 | 0 |  |  |  | Natural | Remoulded | Argile plastique (Burland, 1990)
Sridharan and Nagaraj (2000) | Compressibility behaviour of remoulded, fine-grained soils and correlation with index properties | CE |  |  |  | 128 | 31 | 97 | [5 empty] | O | 3.303 |  | 100 | 0.81 |  | 0.90587 |  | 100 | 1 | 1.82 |  | 0 | 0 |  |  |  | Natural | Remoulded | Argile plastique (Burland, 1990)
Sridharan and Nagaraj (2000) | Compressibility behaviour of remoulded, fine-grained soils and correlation with index properties | CE |  |  |  | 128 | 31 | 97 | [5 empty] | O | 3.303 |  | 424.4 | 0.81 |  | 0.79009 |  | 424.4 | 1 | 1.324 |  | 0 | 0 |  |  |  | Natural | Remoulded | Argile plastique (Burland, 1990)
Sridharan and Nagaraj (2000) | Compressibility behaviour of remoulded, fine-grained soils and correlation with index properties | CE |  |  |  | 128 | 31 | 97 | [5 empty] | O | 3.303 |  | 800 | 0.81 |  | 0.86447 |  | 800 | 1 | 1.086 |  | 0 | 0 |  |  |  | Natural | Remoulded | Argile plastique (Burland, 1990)
Jesmani et al (2012) | Correlation between Cα/Cc ratio and index parameters of soils | CH |  |  |  | 51 | 27 | 24 | 1 |  |  | 99 |  | O |  | 72 |  | 0.236 |  |  |  | 392 |  |  |  | 0 | 0 | 0.00699 | 0.029619 |  | Natural | Undisturbed | Polsefid II, Iran
Jesmani et al (2012) | Correlation between Cα/Cc ratio and index parameters of soils | CI |  |  |  | 37 | 20 | 17 | 1 |  |  | 99 |  | O |  | 67 |  | 0.228 |  |  |  | 343 |  |  |  | 0 | 0 | 0.00526 | 0.02307 |  | Natural | Undisturbed | Azadegan, Iran
Jesmani et al (2012) | Correlation between Cα/Cc ratio and index parameters of soils | CL |  |  |  | 30 | 19 | 11 | 21 |  |  | 79 |  | O |  | 67 |  | 0.381 | [7 empty] | 0 | 0 | 0.0061 | 0.01601 |  | Natural | Undisturbed | Qazvin, Iran
Jesmani et al (2012) | Correlation between Cα/Cc ratio and index parameters of soils | MI |  |  |  | 45 | 25 | 20 | 9 |  |  | 91 |  | O |  | 69 |  | 0.234 |  |  |  | 196 |  |  |  | 0 | 0 | 0.00561 | 0.023974 |  | Natural | Undisturbed | Noshahr, Iran
Jesmani et al (2012) | Correlation between Cα/Cc ratio and index parameters of soils | MI |  |  |  | 43 | 21 | 13 | 11 |  |  | 89 |  | O |  | 69 |  | 0.164 |  |  |  | 186.2 |  |  |  | 0 | 0 | 0.00448 | 0.027317 |  | Natural | Undisturbed | Arak, Iran
Jesmani et al (2012) | Correlation between Cα/Cc ratio and index parameters of soils | MH |  |  |  | 50 | 29 | 21 | 1 |  |  | 99 |  | O |  | 48 |  | 0.352 |  |  |  | 196 |  |  |  | 0 | 0 | 0.00938 | 0.026648 |  | Natural | Undisturbed | Sisangan, Iran
Jesmani et al (2012) | Correlation between Cα/Cc ratio and index parameters of soils | CH |  |  |  | 55 | 23 | 32 | 4 |  |  | 96 |  | O |  | 55 |  | 0.094 |  |  |  | 78.4 |  |  |  | 0 | 0 | 0.00397 | 0.042234 |  | Natural | Undisturbed | Polsefid I, Iran
Jesmani et al (2012) | Correlation between Cα/Cc ratio and index parameters of soils | MI |  |  |  | 37 | 23 | 14 | 2 |  |  | 98 |  | O |  | 56 |  | 0.178 | [7 empty] | 0 | 0 | 0.00423 | 0.023764 |  | Natural | Undisturbed | Qom, Iran
Jesmani et al (2012) | Correlation between Cα/Cc ratio and index parameters of soils | MI |  |  |  | 46 | 30 | 16 | 0 |  |  | 100 |  | O |  | 54 |  | 0.122 |  |  |  | 421.4 |  |  |  | 0 | 0 | 0.00325 | 0.026639 |  | Natural | Undisturbed | Chaloos, Iran
Jesmani et al (2012) | Correlation between Cα/Cc ratio and index parameters of soils | ML |  |  |  | 34 | 25 | 9 | 19 |  |  | 81 |  | O |  | 33 |  | 0.189 |  |  |  | 68.6 |  |  |  | 0 | 0 | 0.00301 | 0.015926 |  | Natural | Undisturbed | Kish, Iran
Jesmani et al (2012) | Correlation between Cα/Cc ratio and index parameters of soils | CH |  |  |  | 51 | 28 | 23 | 10 |  |  | 90 |  | O |  | 36 |  | 0.109 |  |  |  | 58.8 |  |  |  | 0 | 0 | 0.00347 | 0.031835 |  | Natural | Undisturbed | Valasht, Iran
Jesmani et al (2012) | Correlation between Cα/Cc ratio and index parameters of soils | CH |  |  |  | 51 | 26 | 25 | [5 empty] | O |  | 38 | [9 empty] | 0 | 0 |  | 0.041 |  | Natural | Undisturbed | Hsinyi, Taipei
Jesmani et al (2012) | Correlation between Cα/Cc ratio and index parameters of soils | CV |  |  |  | 77 | 35 | 42 | [5 empty] | O |  | 58 | [9 empty] | 0 | 0 |  | 0.042 |  | Natural | Undisturbed | Beitou I, Taipei
Jesmani et al (2012) | Correlation between Cα/Cc ratio and index parameters of soils | CE |  |  |  | 95 | 30 | 65 | [5 empty] | O |  | 82 | [9 empty] | 0 | 0 |  | 0.05 |  | Natural | Undisturbed | Beitou II, Taipei
Jesmani et al (2012) | Correlation between Cα/Cc ratio and index parameters of soils | CI |  |  |  | 40 | 23 | 17 | [5 empty] | O |  | 32 | [9 empty] | 0 | 0 |  | 0.033 |  | Natural | Undisturbed | Shimen, Taoyuan
Jesmani et al (2012) | Correlation between Cα/Cc ratio and index parameters of soils | CI |  |  |  | 41 | 23 | 18 | [5 empty] | O |  | 42 | [9 empty] | 0 | 0 |  | 0.032 |  | Natural | Undisturbed | Neihou, Taipei
Jesmani et al (2012) | Correlation between Cα/Cc ratio and index parameters of soils | CL |  |  |  | 24 | 16 | 8 | [5 empty] | O |  | 23 | [9 empty] | 0 | 0 |  | 0.033 |  | Natural | Undisturbed | Chicago Blue
Jesmani et al (2012) | Correlation between Cα/Cc ratio and index parameters of soils | MV |  |  |  | 70 | 45 | 25 | [5 empty] | O |  | 84 | [9 empty] | 0 | 0 |  | 0.048 |  | Natural | Undisturbed | Organic Poulding
Wu et al (2019) | Investigations on secondary compression behaviours of artificial soft sand-clay mixtures |  |  |  |  | 98.5 |  |  | 50 | 0 | 50 | 50 |  | O |  |  | 12 | 0.93927 |  |  |  | 12 | 1 | 3.265 |  | 0 | 0 | 0.0552 |  |  | Artificial | Reconstituted | Sand-clay(Kaolin+Bentonite) mixture
Wu et al (2019) | Investigations on secondary compression behaviours of artificial soft sand-clay mixtures |  |  |  |  | 98.5 |  |  | 50 | 0 | 50 | 50 |  | O |  |  | 25 | 0.93927 |  | 1.0886 |  | 25 | 1 | 2.918 |  | 0 | 0 | 0.054 |  | 0.049605 | Artificial | Reconstituted | Sand-clay(Kaolin+Bentonite) mixture
Wu et al (2019) | Investigations on secondary compression behaviours of artificial soft sand-clay mixtures |  |  |  |  | 98.5 |  |  | 50 | 0 | 50 | 50 |  | O |  |  | 50 | 0.93927 |  | 1.3553 |  | 50 | 1 | 2.51 |  | 0 | 0 | 0.0443 |  | 0.032685 | Artificial | Reconstituted | Sand-clay(Kaolin+Bentonite) mixture
Wu et al (2019) | Investigations on secondary compression behaviours of artificial soft sand-clay mixtures |  |  |  |  | 98.5 |  |  | 50 | 0 | 50 | 50 |  | O |  |  | 100 | 0.93927 |  | 1.2191 |  | 100 | 1 | 2.143 |  | 0 | 0 | 0.0423 |  | 0.034696 | Artificial | Reconstituted | Sand-clay(Kaolin+Bentonite) mixture
Wu et al (2019) | Investigations on secondary compression behaviours of artificial soft sand-clay mixtures |  |  |  |  | 98.5 |  |  | 50 | 0 | 50 | 50 |  | O |  |  | 200 | 0.93927 |  | 1.0863 |  | 200 | 1 | 1.816 |  | 0 | 0 | 0.0301 |  | 0.027709 | Artificial | Reconstituted | Sand-clay(Kaolin+Bentonite) mixture
Wu et al (2019) | Investigations on secondary compression behaviours of artificial soft sand-clay mixtures |  |  |  |  | 98.5 |  |  | 50 | 0 | 50 | 50 |  | O |  |  | 400 | 0.93927 |  | 0.74411 |  | 400 | 1 | 1.592 |  | 0 | 0 | 0.012 |  | 0.016127 | Artificial | Reconstituted | Sand-clay(Kaolin+Bentonite) mixture
Wu et al (2019) | Investigations on secondary compression behaviours of artificial soft sand-clay mixtures |  |  |  |  | 98.5 |  |  | 50 | 0 | 50 | 50 |  | O |  |  | 800 | 0.93927 |  | 0.47504 |  | 800 | 1 | 1.449 |  | 0 | 0 | 0.0089 |  | 0.018735 | Artificial | Reconstituted | Sand-clay(Kaolin+Bentonite) mixture
Wu et al (2019) | Investigations on secondary compression behaviours of artificial soft sand-clay mixtures |  |  |  |  | 98.5 |  |  | 50 | 0 | 50 | 50 |  | O |  |  | 1600 | 0.93927 |  | 0.33884 |  | 1600 | 1 | 1.347 |  | 0 | 0 | 0.0058 |  | 0.017117 | Artificial | Reconstituted | Sand-clay(Kaolin+Bentonite) mixture
Wu et al (2019) | Investigations on secondary compression behaviours of artificial soft sand-clay mixtures |  |  |  |  | 127.7 |  |  | 40 | 0 | 60 | 60 |  | O |  |  | 12 | 1.1726 |  |  |  | 12 | 1 | 3.98 |  | 0 | 0 | 0.0655 |  |  | Artificial | Reconstituted | Sand-clay(Kaolin+Bentonite) mixture
Wu et al (2019) | Investigations on secondary compression behaviours of artificial soft sand-clay mixtures |  |  |  |  | 127.7 |  |  | 40 | 0 | 60 | 60 |  | O |  |  | 25 | 1.1726 |  | 1.2172 |  | 25 | 1 | 3.592 |  | 0 | 0 | 0.063 |  | 0.051757 | Artificial | Reconstituted | Sand-clay(Kaolin+Bentonite) mixture
Wu et al (2019) | Investigations on secondary compression behaviours of artificial soft sand-clay mixtures |  |  |  |  | 127.7 |  |  | 40 | 0 | 60 | 60 |  | O |  |  | 50 | 1.1726 |  | 1.6942 |  | 50 | 1 | 3.082 |  | 0 | 0 | 0.0565 |  | 0.033349 | Artificial | Reconstituted | Sand-clay(Kaolin+Bentonite) mixture
Wu et al (2019) | Investigations on secondary compression behaviours of artificial soft sand-clay mixtures |  |  |  |  | 127.7 |  |  | 40 | 0 | 60 | 60 |  | O |  |  | 100 | 1.1726 |  | 1.6277 |  | 100 | 1 | 2.592 |  | 0 | 0 | 0.0521 |  | 0.032007 | Artificial | Reconstituted | Sand-clay(Kaolin+Bentonite) mixture
Wu et al (2019) | Investigations on secondary compression behaviours of artificial soft sand-clay mixtures |  |  |  |  | 127.7 |  |  | 40 | 0 | 60 | 60 |  | O |  |  | 200 | 1.1726 |  | 1.2225 |  | 200 | 1 | 2.224 |  | 0 | 0 | 0.0465 |  | 0.038038 | Artificial | Reconstituted | Sand-clay(Kaolin+Bentonite) mixture
Wu et al (2019) | Investigations on secondary compression behaviours of artificial soft sand-clay mixtures |  |  |  |  | 127.7 |  |  | 40 | 0 | 60 | 60 |  | O |  |  | 400 | 1.1726 |  | 1.0829 |  | 400 | 1 | 1.898 |  | 0 | 0 | 0.0145 |  | 0.013389 | Artificial | Reconstituted | Sand-clay(Kaolin+Bentonite) mixture
Wu et al (2019) | Investigations on secondary compression behaviours of artificial soft sand-clay mixtures |  |  |  |  | 127.7 |  |  | 40 | 0 | 60 | 60 |  | O |  |  | 800 | 1.1726 |  | 0.54147 |  | 800 | 1 | 1.735 |  | 0 | 0 | 0.0128 |  | 0.023639 | Artificial | Reconstituted | Sand-clay(Kaolin+Bentonite) mixture
Wu et al (2019) | Investigations on secondary compression behaviours of artificial soft sand-clay mixtures |  |  |  |  | 127.7 |  |  | 40 | 0 | 60 | 60 |  | O |  |  | 1600 | 1.1726 |  | 0.4086 |  | 1600 | 1 | 1.612 |  | 0 | 0 | 0.0084 |  | 0.020558 | Artificial | Reconstituted | Sand-clay(Kaolin+Bentonite) mixture
Wu et al (2019) | Investigations on secondary compression behaviours of artificial soft sand-clay mixtures |  |  |  |  | 155 |  |  | 30 | 0 | 70 | 70 |  | O |  |  | 12 | 1.3345 |  |  |  | 12 | 1 | 4.735 |  | 0 | 0 | 0.0694 |  |  | Artificial | Reconstituted | Sand-clay(Kaolin+Bentonite) mixture
Wu et al (2019) | Investigations on secondary compression behaviours of artificial soft sand-clay mixtures |  |  |  |  | 155 |  |  | 30 | 0 | 70 | 70 |  | O |  |  | 25 | 1.3345 |  | 1.9231 |  | 25 | 1 | 4.122 |  | 0 | 0 | 0.0702 |  | 0.036504 | Artificial | Reconstituted | Sand-clay(Kaolin+Bentonite) mixture
Wu et al (2019) | Investigations on secondary compression behaviours of artificial soft sand-clay mixtures |  |  |  |  | 155 |  |  | 30 | 0 | 70 | 70 |  | O |  |  | 50 | 1.3345 |  | 2.033 |  | 50 | 1 | 3.51 |  | 0 | 0 | 0.0627 |  | 0.030841 | Artificial | Reconstituted | Sand-clay(Kaolin+Bentonite) mixture
Wu et al (2019) | Investigations on secondary compression behaviours of artificial soft sand-clay mixtures |  |  |  |  | 155 |  |  | 30 | 0 | 70 | 70 |  | O |  |  | 100 | 1.3345 |  | 1.6942 |  | 100 | 1 | 3 |  | 0 | 0 | 0.0571 |  | 0.033704 | Artificial | Reconstituted | Sand-clay(Kaolin+Bentonite) mixture
Wu et al (2019) | Investigations on secondary compression behaviours of artificial soft sand-clay mixtures |  |  |  |  | 155 |  |  | 30 | 0 | 70 | 70 |  | O |  |  | 200 | 1.3345 |  | 1.4915 |  | 200 | 1 | 2.551 |  | 0 | 0 | 0.0521 |  | 0.03493 | Artificial | Reconstituted | Sand-clay(Kaolin+Bentonite) mixture
Wu et al (2019) | Investigations on secondary compression behaviours of artificial soft sand-clay mixtures |  |  |  |  | 155 |  |  | 30 | 0 | 70 | 70 |  | O |  |  | 400 | 1.3345 |  | 1.0165 |  | 400 | 1 | 2.245 |  | 0 | 0 | 0.0192 |  | 0.018888 | Artificial | Reconstituted | Sand-clay(Kaolin+Bentonite) mixture
Wu et al (2019) | Investigations on secondary compression behaviours of artificial soft sand-clay mixtures |  |  |  |  | 155 |  |  | 30 | 0 | 70 | 70 |  | O |  |  | 800 | 1.3345 |  | 0.54147 |  | 800 | 1 | 2.082 |  | 0 | 0 | 0.015 |  | 0.027702 | Artificial | Reconstituted | Sand-clay(Kaolin+Bentonite) mixture
Wu et al (2019) | Investigations on secondary compression behaviours of artificial soft sand-clay mixtures |  |  |  |  | 155 |  |  | 30 | 0 | 70 | 70 |  | O |  |  | 1600 | 1.3345 |  | 0.4086 |  | 1600 | 1 | 1.959 |  | 0 | 0 | 0.0103 |  | 0.025208 | Artificial | Reconstituted | Sand-clay(Kaolin+Bentonite) mixture
Wu et al (2019) | Investigations on secondary compression behaviours of artificial soft sand-clay mixtures |  |  |  |  | 260 |  |  | 0 | 0 | 100 | 100 |  | O |  |  | 12 | 2.3522 |  |  |  | 12 | 1 | 6.735 |  | 0 | 0 | 0.0799 |  |  | Artificial | Reconstituted | Sand-clay(Kaolin+Bentonite) mixture
Wu et al (2019) | Investigations on secondary compression behaviours of artificial soft sand-clay mixtures |  |  |  |  | 260 |  |  | 0 | 0 | 100 | 100 |  | O |  |  | 25 | 2.3522 |  | 2.6258 |  | 25 | 1 | 5.898 |  | 0 | 0 | 0.078 |  | 0.029705 | Artificial | Reconstituted | Sand-clay(Kaolin+Bentonite) mixture
Wu et al (2019) | Investigations on secondary compression behaviours of artificial soft sand-clay mixtures |  |  |  |  | 260 |  |  | 0 | 0 | 100 | 100 |  | O |  |  | 50 | 2.3522 |  | 2.3719 |  | 50 | 1 | 5.184 |  | 0 | 0 | 0.0685 |  | 0.02888 | Artificial | Reconstituted | Sand-clay(Kaolin+Bentonite) mixture
Wu et al (2019) | Investigations on secondary compression behaviours of artificial soft sand-clay mixtures |  |  |  |  | 260 |  |  | 0 | 0 | 100 | 100 |  | O |  |  | 100 | 2.3522 |  | 2.7805 |  | 100 | 1 | 4.347 |  | 0 | 0 | 0.0763 |  | 0.027442 | Artificial | Reconstituted | Sand-clay(Kaolin+Bentonite) mixture
Wu et al (2019) | Investigations on secondary compression behaviours of artificial soft sand-clay mixtures |  |  |  |  | 260 |  |  | 0 | 0 | 100 | 100 |  | O |  |  | 200 | 2.3522 |  | 2.033 |  | 200 | 1 | 3.735 |  | 0 | 0 | 0.0652 |  | 0.032071 | Artificial | Reconstituted | Sand-clay(Kaolin+Bentonite) mixture
Wu et al (2019) | Investigations on secondary compression behaviours of artificial soft sand-clay mixtures |  |  |  |  | 260 |  |  | 0 | 0 | 100 | 100 |  | O |  |  | 400 | 2.3522 |  | 2.3752 |  | 400 | 1 | 3.02 |  | 0 | 0 | 0.0563 |  | 0.023703 | Artificial | Reconstituted | Sand-clay(Kaolin+Bentonite) mixture
Wu et al (2019) | Investigations on secondary compression behaviours of artificial soft sand-clay mixtures |  |  |  |  | 260 |  |  | 0 | 0 | 100 | 100 |  | O |  |  | 800 | 2.3522 |  | 2.6443 |  | 800 | 1 | 2.224 |  | 0 | 0 | 0.0515 |  | 0.019476 | Artificial | Reconstituted | Sand-clay(Kaolin+Bentonite) mixture
Wu et al (2019) | Investigations on secondary compression behaviours of artificial soft sand-clay mixtures |  |  |  |  | 260 |  |  | 0 | 0 | 100 | 100 |  | O |  |  | 1600 | 2.3522 |  | 1.2856 |  | 1600 | 1 | 1.837 |  | 0 | 0 | 0.0387 |  | 0.030103 | Artificial | Reconstituted | Sand-clay(Kaolin+Bentonite) mixture
Wu et al (2019) | Investigations on secondary compression behaviours of artificial soft sand-clay mixtures |  |  |  |  | 84.6 |  |  | 50 | 0 | 50 | 50 |  | O |  |  | 12 | 0.77697 |  |  |  | 12 | 1 | 2.694 |  | 0 | 0 | 0.0443 |  |  | Artificial | Reconstituted | Sand-clay(Kaolin+Bentonite) mixture
Wu et al (2019) | Investigations on secondary compression behaviours of artificial soft sand-clay mixtures |  |  |  |  | 84.6 |  |  | 50 | 0 | 50 | 50 |  | O |  |  | 25 | 0.77697 |  | 0.70586 |  | 25 | 1 | 2.469 |  | 0 | 0 | 0.0325 |  | 0.046043 | Artificial | Reconstituted | Sand-clay(Kaolin+Bentonite) mixture
Wu et al (2019) | Investigations on secondary compression behaviours of artificial soft sand-clay mixtures |  |  |  |  | 84.6 |  |  | 50 | 0 | 50 | 50 |  | O |  |  | 50 | 0.77697 |  | 1.0829 |  | 50 | 1 | 2.143 |  | 0 | 0 | 0.0345 |  | 0.031857 | Artificial | Reconstituted | Sand-clay(Kaolin+Bentonite) mixture
Wu et al (2019) | Investigations on secondary compression behaviours of artificial soft sand-clay mixtures |  |  |  |  | 84.6 |  |  | 50 | 0 | 50 | 50 |  | O |  |  | 100 | 0.77697 |  | 1.1527 |  | 100 | 1 | 1.796 |  | 0 | 0 | 0.033 |  | 0.028628 | Artificial | Reconstituted | Sand-clay(Kaolin+Bentonite) mixture
Wu et al (2019) | Investigations on secondary compression behaviours of artificial soft sand-clay mixtures |  |  |  |  | 84.6 |  |  | 50 | 0 | 50 | 50 |  | O |  |  | 200 | 0.77697 |  | 0.88031 |  | 200 | 1 | 1.531 |  | 0 | 0 | 0.027 |  | 0.030671 | Artificial | Reconstituted | Sand-clay(Kaolin+Bentonite) mixture
Wu et al (2019) | Investigations on secondary compression behaviours of artificial soft sand-clay mixtures |  |  |  |  | 84.6 |  |  | 50 | 0 | 50 | 50 |  | O |  |  | 400 | 0.77697 |  | 0.61123 |  | 400 | 1 | 1.347 |  | 0 | 0 | 0.0103 |  | 0.016851 | Artificial | Reconstituted | Sand-clay(Kaolin+Bentonite) mixture
Wu et al (2019) | Investigations on secondary compression behaviours of artificial soft sand-clay mixtures |  |  |  |  | 84.6 |  |  | 50 | 0 | 50 | 50 |  | O |  |  | 800 | 0.77697 |  | 0.4086 |  | 800 | 1 | 1.224 |  | 0 | 0 | 0.0069 |  | 0.016887 | Artificial | Reconstituted | Sand-clay(Kaolin+Bentonite) mixture
Wu et al (2019) | Investigations on secondary compression behaviours of artificial soft sand-clay mixtures |  |  |  |  | 84.6 |  |  | 50 | 0 | 50 | 50 |  | O |  |  | 1600 | 0.77697 |  | 0.26908 |  | 1600 | 1 | 1.143 |  | 0 | 0 | 0.0051 |  | 0.018954 | Artificial | Reconstituted | Sand-clay(Kaolin+Bentonite) mixture
Wu et al (2019) | Investigations on secondary compression behaviours of artificial soft sand-clay mixtures |  |  |  |  | 106.3 |  |  | 40 | 0 | 60 | 60 |  | O |  |  | 12 | 0.97262 |  |  |  | 12 | 1 | 3.286 |  | 0 | 0 | 0.0542 |  |  | Artificial | Reconstituted | Sand-clay(Kaolin+Bentonite) mixture
Wu et al (2019) | Investigations on secondary compression behaviours of artificial soft sand-clay mixtures |  |  |  |  | 106.3 |  |  | 40 | 0 | 60 | 60 |  | O |  |  | 25 | 0.97262 |  | 1.2172 |  | 25 | 1 | 2.898 |  | 0 | 0 | 0.0475 |  | 0.039023 | Artificial | Reconstituted | Sand-clay(Kaolin+Bentonite) mixture
Wu et al (2019) | Investigations on secondary compression behaviours of artificial soft sand-clay mixtures |  |  |  |  | 106.3 |  |  | 40 | 0 | 60 | 60 |  | O |  |  | 50 | 0.97262 |  | 1.4251 |  | 50 | 1 | 2.469 |  | 0 | 0 | 0.0452 |  | 0.031717 | Artificial | Reconstituted | Sand-clay(Kaolin+Bentonite) mixture
Wu et al (2019) | Investigations on secondary compression behaviours of artificial soft sand-clay mixtures |  |  |  |  | 106.3 |  |  | 40 | 0 | 60 | 60 |  | O |  |  | 100 | 0.97262 |  | 1.2856 |  | 100 | 1 | 2.082 |  | 0 | 0 | 0.037 |  | 0.028781 | Artificial | Reconstituted | Sand-clay(Kaolin+Bentonite) mixture
Wu et al (2019) | Investigations on secondary compression behaviours of artificial soft sand-clay mixtures |  |  |  |  | 106.3 |  |  | 40 | 0 | 60 | 60 |  | O |  |  | 200 | 0.97262 |  | 1.1527 |  | 200 | 1 | 1.735 |  | 0 | 0 | 0.0312 |  | 0.027067 | Artificial | Reconstituted | Sand-clay(Kaolin+Bentonite) mixture
Wu et al (2019) | Investigations on secondary compression behaviours of artificial soft sand-clay mixtures |  |  |  |  | 106.3 |  |  | 40 | 0 | 60 | 60 |  | O |  |  | 400 | 0.97262 |  | 0.5448 |  | 400 | 1 | 1.571 |  | 0 | 0 | 0.0123 |  | 0.022577 | Artificial | Reconstituted | Sand-clay(Kaolin+Bentonite) mixture
Wu et al (2019) | Investigations on secondary compression behaviours of artificial soft sand-clay mixtures |  |  |  |  | 106.3 |  |  | 40 | 0 | 60 | 60 |  | O |  |  | 800 | 0.97262 |  | 0.67767 |  | 800 | 1 | 1.367 |  | 0 | 0 | 0.01 |  | 0.014756 | Artificial | Reconstituted | Sand-clay(Kaolin+Bentonite) mixture
Wu et al (2019) | Investigations on secondary compression behaviours of artificial soft sand-clay mixtures |  |  |  |  | 106.3 |  |  | 40 | 0 | 60 | 60 |  | O |  |  | 1600 | 0.97262 |  | 0.26908 |  | 1600 | 1 | 1.286 |  | 0 | 0 | 0.0082 |  | 0.030475 | Artificial | Reconstituted | Sand-clay(Kaolin+Bentonite) mixture
Wu et al (2019) | Investigations on secondary compression behaviours of artificial soft sand-clay mixtures |  |  |  |  | 123.7 |  |  | 30 | 0 | 70 | 70 |  | O |  |  | 12 | 1.098 |  |  |  | 12 | 1 | 3.796 |  | 0 | 0 | 0.0648 |  |  | Artificial | Reconstituted | Sand-clay(Kaolin+Bentonite) mixture
Wu et al (2019) | Investigations on secondary compression behaviours of artificial soft sand-clay mixtures |  |  |  |  | 123.7 |  |  | 30 | 0 | 70 | 70 |  | O |  |  | 25 | 1.098 |  | 1.3458 |  | 25 | 1 | 3.367 |  | 0 | 0 | 0.055 |  | 0.040867 | Artificial | Reconstituted | Sand-clay(Kaolin+Bentonite) mixture
Wu et al (2019) | Investigations on secondary compression behaviours of artificial soft sand-clay mixtures |  |  |  |  | 123.7 |  |  | 30 | 0 | 70 | 70 |  | O |  |  | 50 | 1.098 |  | 1.4218 |  | 50 | 1 | 2.939 |  | 0 | 0 | 0.0519 |  | 0.036503 | Artificial | Reconstituted | Sand-clay(Kaolin+Bentonite) mixture
Wu et al (2019) | Investigations on secondary compression behaviours of artificial soft sand-clay mixtures |  |  |  |  | 123.7 |  |  | 30 | 0 | 70 | 70 |  | O |  |  | 100 | 1.098 |  | 1.6277 |  | 100 | 1 | 2.449 |  | 0 | 0 | 0.0517 |  | 0.031762 | Artificial | Reconstituted | Sand-clay(Kaolin+Bentonite) mixture
Wu et al (2019) | Investigations on secondary compression behaviours of artificial soft sand-clay mixtures |  |  |  |  | 123.7 |  |  | 30 | 0 | 70 | 70 |  | O |  |  | 200 | 1.098 |  | 1.2191 |  | 200 | 1 | 2.082 |  | 0 | 0 | 0.0401 |  | 0.032892 | Artificial | Reconstituted | Sand-clay(Kaolin+Bentonite) mixture
Wu et al (2019) | Investigations on secondary compression behaviours of artificial soft sand-clay mixtures |  |  |  |  | 123.7 |  |  | 30 | 0 | 70 | 70 |  | O |  |  | 400 | 1.098 |  | 0.88363 |  | 400 | 1 | 1.816 |  | 0 | 0 | 0.0149 |  | 0.016862 | Artificial | Reconstituted | Sand-clay(Kaolin+Bentonite) mixture
Wu et al (2019) | Investigations on secondary compression behaviours of artificial soft sand-clay mixtures |  |  |  |  | 123.7 |  |  | 30 | 0 | 70 | 70 |  | O |  |  | 800 | 1.098 |  | 0.54147 |  | 800 | 1 | 1.653 |  | 0 | 0 | 0.0129 |  | 0.023824 | Artificial | Reconstituted | Sand-clay(Kaolin+Bentonite) mixture
Wu et al (2019) | Investigations on secondary compression behaviours of artificial soft sand-clay mixtures |  |  |  |  | 123.7 |  |  | 30 | 0 | 70 | 70 |  | O |  |  | 1600 | 1.098 |  | 0.2724 |  | 1600 | 1 | 1.571 |  | 0 | 0 | 0.0091 |  | 0.033407 | Artificial | Reconstituted | Sand-clay(Kaolin+Bentonite) mixture
Wu et al (2019) | Investigations on secondary compression behaviours of artificial soft sand-clay mixtures |  |  |  |  | 198.4 |  |  | 0 | 0 | 100 | 100 |  | O |  |  | 12 | 1.8572 |  |  |  | 12 | 1 | 5.347 |  | 0 | 0 | 0.0671 |  |  | Artificial | Reconstituted | Sand-clay(Kaolin+Bentonite) mixture
Wu et al (2019) | Investigations on secondary compression behaviours of artificial soft sand-clay mixtures |  |  |  |  | 198.4 |  |  | 0 | 0 | 100 | 100 |  | O |  |  | 25 | 1.8572 |  | 1.9199 |  | 25 | 1 | 4.735 |  | 0 | 0 | 0.0624 |  | 0.032501 | Artificial | Reconstituted | Sand-clay(Kaolin+Bentonite) mixture
Wu et al (2019) | Investigations on secondary compression behaviours of artificial soft sand-clay mixtures |  |  |  |  | 198.4 |  |  | 0 | 0 | 100 | 100 |  | O |  |  | 50 | 1.8572 |  | 1.9001 |  | 50 | 1 | 4.163 |  | 0 | 0 | 0.0562 |  | 0.029577 | Artificial | Reconstituted | Sand-clay(Kaolin+Bentonite) mixture
Wu et al (2019) | Investigations on secondary compression behaviours of artificial soft sand-clay mixtures |  |  |  |  | 198.4 |  |  | 0 | 0 | 100 | 100 |  | O |  |  | 100 | 1.8572 |  | 2.0995 |  | 100 | 1 | 3.531 |  | 0 | 0 | 0.0599 |  | 0.028531 | Artificial | Reconstituted | Sand-clay(Kaolin+Bentonite) mixture
Wu et al (2019) | Investigations on secondary compression behaviours of artificial soft sand-clay mixtures |  |  |  |  | 198.4 |  |  | 0 | 0 | 100 | 100 |  | O |  |  | 200 | 1.8572 |  | 1.6975 |  | 200 | 1 | 3.02 |  | 0 | 0 | 0.0457 |  | 0.026922 | Artificial | Reconstituted | Sand-clay(Kaolin+Bentonite) mixture
Wu et al (2019) | Investigations on secondary compression behaviours of artificial soft sand-clay mixtures |  |  |  |  | 198.4 |  |  | 0 | 0 | 100 | 100 |  | O |  |  | 400 | 1.8572 |  | 1.8304 |  | 400 | 1 | 2.469 |  | 0 | 0 | 0.0499 |  | 0.027262 | Artificial | Reconstituted | Sand-clay(Kaolin+Bentonite) mixture
Wu et al (2019) | Investigations on secondary compression behaviours of artificial soft sand-clay mixtures |  |  |  |  | 198.4 |  |  | 0 | 0 | 100 | 100 |  | O |  |  | 800 | 1.8572 |  | 2.1692 |  | 800 | 1 | 1.816 |  | 0 | 0 | 0.045 |  | 0.020745 | Artificial | Reconstituted | Sand-clay(Kaolin+Bentonite) mixture
Wu et al (2019) | Investigations on secondary compression behaviours of artificial soft sand-clay mixtures |  |  |  |  | 198.4 |  |  | 0 | 0 | 100 | 100 |  | O |  |  | 1600 | 1.8572 |  | 1.0829 |  | 1600 | 1 | 1.49 |  | 0 | 0 | 0.0348 |  | 0.032134 | Artificial | Reconstituted | Sand-clay(Kaolin+Bentonite) mixture
Wu et al (2019) | Investigations on secondary compression behaviours of artificial soft sand-clay mixtures |  |  |  |  | 68.8 |  |  | 50 | 0 | 50 | 50 |  | O |  |  | 12 | 0.59891 |  |  |  | 12 | 1 | 2.102 |  | 0 | 0 | 0.0303 |  |  | Artificial | Reconstituted | Sand-clay(Kaolin+Bentonite) mixture
Wu et al (2019) | Investigations on secondary compression behaviours of artificial soft sand-clay mixtures |  |  |  |  | 68.8 |  |  | 50 | 0 | 50 | 50 |  | O |  |  | 25 | 0.59891 |  | 0.70273 |  | 25 | 1 | 1.878 |  | 0 | 0 | 0.0292 |  | 0.041552 | Artificial | Reconstituted | Sand-clay(Kaolin+Bentonite) mixture
Wu et al (2019) | Investigations on secondary compression behaviours of artificial soft sand-clay mixtures |  |  |  |  | 68.8 |  |  | 50 | 0 | 50 | 50 |  | O |  |  | 50 | 0.59891 |  | 0.81387 |  | 50 | 1 | 1.633 |  | 0 | 0 | 0.027 |  | 0.033175 | Artificial | Reconstituted | Sand-clay(Kaolin+Bentonite) mixture
Wu et al (2019) | Investigations on secondary compression behaviours of artificial soft sand-clay mixtures |  |  |  |  | 68.8 |  |  | 50 | 0 | 50 | 50 |  | O |  |  | 100 | 0.59891 |  | 0.88363 |  | 100 | 1 | 1.367 |  | 0 | 0 | 0.0248 |  | 0.028066 | Artificial | Reconstituted | Sand-clay(Kaolin+Bentonite) mixture
Wu et al (2019) | Investigations on secondary compression behaviours of artificial soft sand-clay mixtures |  |  |  |  | 68.8 |  |  | 50 | 0 | 50 | 50 |  | O |  |  | 200 | 0.59891 |  | 0.60791 |  | 200 | 1 | 1.184 |  | 0 | 0 | 0.0216 |  | 0.035531 | Artificial | Reconstituted | Sand-clay(Kaolin+Bentonite) mixture
Wu et al (2019) | Investigations on secondary compression behaviours of artificial soft sand-clay mixtures |  |  |  |  | 68.8 |  |  | 50 | 0 | 50 | 50 |  | O |  |  | 400 | 0.59891 |  | 0.4086 |  | 400 | 1 | 1.061 |  | 0 | 0 | 0.0089 |  | 0.021782 | Artificial | Reconstituted | Sand-clay(Kaolin+Bentonite) mixture
Wu et al (2019) | Investigations on secondary compression behaviours of artificial soft sand-clay mixtures |  |  |  |  | 68.8 |  |  | 50 | 0 | 50 | 50 |  | O |  |  | 800 | 0.59891 |  | 0.33884 |  | 800 | 1 | 0.959 |  | 0 | 0 | 0.007 |  | 0.020659 | Artificial | Reconstituted | Sand-clay(Kaolin+Bentonite) mixture
Wu et al (2019) | Investigations on secondary compression behaviours of artificial soft sand-clay mixtures |  |  |  |  | 68.8 |  |  | 50 | 0 | 50 | 50 |  | O |  |  | 1600 | 0.59891 |  | 0.33884 |  | 1600 | 1 | 0.857 |  | 0 | 0 | 0.005 |  | 0.014756 | Artificial | Reconstituted | Sand-clay(Kaolin+Bentonite) mixture
Wu et al (2019) | Investigations on secondary compression behaviours of artificial soft sand-clay mixtures |  |  |  |  | 85.5 |  |  | 40 | 0 | 60 | 60 |  | O |  |  | 12 | 0.73033 |  |  |  | 12 | 1 | 2.551 |  | 0 | 0 | 0.0411 |  |  | Artificial | Reconstituted | Sand-clay(Kaolin+Bentonite) mixture
Wu et al (2019) | Investigations on secondary compression behaviours of artificial soft sand-clay mixtures |  |  |  |  | 85.5 |  |  | 40 | 0 | 60 | 60 |  | O |  |  | 25 | 0.73033 |  | 0.76861 |  | 25 | 1 | 2.306 |  | 0 | 0 | 0.0345 |  | 0.044886 | Artificial | Reconstituted | Sand-clay(Kaolin+Bentonite) mixture
Wu et al (2019) | Investigations on secondary compression behaviours of artificial soft sand-clay mixtures |  |  |  |  | 85.5 |  |  | 40 | 0 | 60 | 60 |  | O |  |  | 50 | 0.73033 |  | 1.0829 |  | 50 | 1 | 1.98 |  | 0 | 0 | 0.0315 |  | 0.029087 | Artificial | Reconstituted | Sand-clay(Kaolin+Bentonite) mixture
Wu et al (2019) | Investigations on secondary compression behaviours of artificial soft sand-clay mixtures |  |  |  |  | 85.5 |  |  | 40 | 0 | 60 | 60 |  | O |  |  | 100 | 0.73033 |  | 1.0198 |  | 100 | 1 | 1.673 |  | 0 | 0 | 0.0272 |  | 0.026671 | Artificial | Reconstituted | Sand-clay(Kaolin+Bentonite) mixture
Wu et al (2019) | Investigations on secondary compression behaviours of artificial soft sand-clay mixtures |  |  |  |  | 85.5 |  |  | 40 | 0 | 60 | 60 |  | O |  |  | 200 | 0.73033 |  | 0.81055 |  | 200 | 1 | 1.429 |  | 0 | 0 | 0.025 |  | 0.030843 | Artificial | Reconstituted | Sand-clay(Kaolin+Bentonite) mixture
Wu et al (2019) | Investigations on secondary compression behaviours of artificial soft sand-clay mixtures |  |  |  |  | 85.5 |  |  | 40 | 0 | 60 | 60 |  | O |  |  | 400 | 0.73033 |  | 0.61123 |  | 400 | 1 | 1.245 |  | 0 | 0 | 0.0111 |  | 0.01816 | Artificial | Reconstituted | Sand-clay(Kaolin+Bentonite) mixture
Wu et al (2019) | Investigations on secondary compression behaviours of artificial soft sand-clay mixtures |  |  |  |  | 85.5 |  |  | 40 | 0 | 60 | 60 |  | O |  |  | 800 | 0.73033 |  | 0.33884 |  | 800 | 1 | 1.143 |  | 0 | 0 | 0.0082 |  | 0.0242 | Artificial | Reconstituted | Sand-clay(Kaolin+Bentonite) mixture
Wu et al (2019) | Investigations on secondary compression behaviours of artificial soft sand-clay mixtures |  |  |  |  | 85.5 |  |  | 40 | 0 | 60 | 60 |  | O |  |  | 1600 | 0.73033 |  | 0.20264 |  | 1600 | 1 | 1.082 |  | 0 | 0 | 0.006 |  | 0.02961 | Artificial | Reconstituted | Sand-clay(Kaolin+Bentonite) mixture
Wu et al (2019) | Investigations on secondary compression behaviours of artificial soft sand-clay mixtures |  |  |  |  | 101.2 |  |  | 30 | 0 | 70 | 70 |  | O |  |  | 12 | 0.8513 |  |  |  | 12 | 1 | 2.878 |  | 0 | 0 | 0.0444 |  |  | Artificial | Reconstituted | Sand-clay(Kaolin+Bentonite) mixture
Wu et al (2019) | Investigations on secondary compression behaviours of artificial soft sand-clay mixtures |  |  |  |  | 101.2 |  |  | 30 | 0 | 70 | 70 |  | O |  |  | 25 | 0.8513 |  | 1.0259 |  | 25 | 1 | 2.551 |  | 0 | 0 | 0.0422 |  | 0.041136 | Artificial | Reconstituted | Sand-clay(Kaolin+Bentonite) mixture
Wu et al (2019) | Investigations on secondary compression behaviours of artificial soft sand-clay mixtures |  |  |  |  | 101.2 |  |  | 30 | 0 | 70 | 70 |  | O |  |  | 50 | 0.8513 |  | 1.2191 |  | 50 | 1 | 2.184 |  | 0 | 0 | 0.0401 |  | 0.032892 | Artificial | Reconstituted | Sand-clay(Kaolin+Bentonite) mixture
Wu et al (2019) | Investigations on secondary compression behaviours of artificial soft sand-clay mixtures |  |  |  |  | 101.2 |  |  | 30 | 0 | 70 | 70 |  | O |  |  | 100 | 0.8513 |  | 1.1527 |  | 100 | 1 | 1.837 |  | 0 | 0 | 0.0369 |  | 0.032012 | Artificial | Reconstituted | Sand-clay(Kaolin+Bentonite) mixture
Wu et al (2019) | Investigations on secondary compression behaviours of artificial soft sand-clay mixtures |  |  |  |  | 101.2 |  |  | 30 | 0 | 70 | 70 |  | O |  |  | 200 | 0.8513 |  | 0.95007 |  | 200 | 1 | 1.551 |  | 0 | 0 | 0.0323 |  | 0.033997 | Artificial | Reconstituted | Sand-clay(Kaolin+Bentonite) mixture
Wu et al (2019) | Investigations on secondary compression behaviours of artificial soft sand-clay mixtures |  |  |  |  | 101.2 |  |  | 30 | 0 | 70 | 70 |  | O |  |  | 400 | 0.8513 |  | 0.61123 |  | 400 | 1 | 1.367 |  | 0 | 0 | 0.0131 |  | 0.021432 | Artificial | Reconstituted | Sand-clay(Kaolin+Bentonite) mixture
Wu et al (2019) | Investigations on secondary compression behaviours of artificial soft sand-clay mixtures |  |  |  |  | 101.2 |  |  | 30 | 0 | 70 | 70 |  | O |  |  | 800 | 0.8513 |  | 0.54147 |  | 800 | 1 | 1.204 |  | 0 | 0 | 0.0111 |  | 0.0205 | Artificial | Reconstituted | Sand-clay(Kaolin+Bentonite) mixture
Wu et al (2019) | Investigations on secondary compression behaviours of artificial soft sand-clay mixtures |  |  |  |  | 101.2 |  |  | 30 | 0 | 70 | 70 |  | O |  |  | 1600 | 0.8513 |  | 0.20264 |  | 1600 | 1 | 1.143 |  | 0 | 0 | 0.007 |  | 0.034544 | Artificial | Reconstituted | Sand-clay(Kaolin+Bentonite) mixture
Wu et al (2019) | Investigations on secondary compression behaviours of artificial soft sand-clay mixtures |  |  |  |  | 157.2 |  |  | 0 | 0 | 100 | 100 |  | O |  |  | 12 | 1.4382 |  |  |  | 12 | 1 | 4.143 |  | 0 | 0 | 0.0501 |  |  | Artificial | Reconstituted | Sand-clay(Kaolin+Bentonite) mixture
Wu et al (2019) | Investigations on secondary compression behaviours of artificial soft sand-clay mixtures |  |  |  |  | 157.2 |  |  | 0 | 0 | 100 | 100 |  | O |  |  | 25 | 1.4382 |  | 1.7286 |  | 25 | 1 | 3.592 |  | 0 | 0 | 0.0439 |  | 0.025397 | Artificial | Reconstituted | Sand-clay(Kaolin+Bentonite) mixture
Wu et al (2019) | Investigations on secondary compression behaviours of artificial soft sand-clay mixtures |  |  |  |  | 157.2 |  |  | 0 | 0 | 100 | 100 |  | O |  |  | 50 | 1.4382 |  | 1.3553 |  | 50 | 1 | 3.184 |  | 0 | 0 | 0.0422 |  | 0.031136 | Artificial | Reconstituted | Sand-clay(Kaolin+Bentonite) mixture
Wu et al (2019) | Investigations on secondary compression behaviours of artificial soft sand-clay mixtures |  |  |  |  | 157.2 |  |  | 0 | 0 | 100 | 100 |  | O |  |  | 100 | 1.4382 |  | 1.5613 |  | 100 | 1 | 2.714 |  | 0 | 0 | 0.0463 |  | 0.029655 | Artificial | Reconstituted | Sand-clay(Kaolin+Bentonite) mixture
Wu et al (2019) | Investigations on secondary compression behaviours of artificial soft sand-clay mixtures |  |  |  |  | 157.2 |  |  | 0 | 0 | 100 | 100 |  | O |  |  | 200 | 1.4382 |  | 1.6277 |  | 200 | 1 | 2.224 |  | 0 | 0 | 0.0401 |  | 0.024635 | Artificial | Reconstituted | Sand-clay(Kaolin+Bentonite) mixture
Wu et al (2019) | Investigations on secondary compression behaviours of artificial soft sand-clay mixtures |  |  |  |  | 157.2 |  |  | 0 | 0 | 100 | 100 |  | O |  |  | 400 | 1.4382 |  | 1.2191 |  | 400 | 1 | 1.857 |  | 0 | 0 | 0.0374 |  | 0.030677 | Artificial | Reconstituted | Sand-clay(Kaolin+Bentonite) mixture
Wu et al (2019) | Investigations on secondary compression behaviours of artificial soft sand-clay mixtures |  |  |  |  | 157.2 |  |  | 0 | 0 | 100 | 100 |  | O |  |  | 800 | 1.4382 |  | 1.4915 |  | 800 | 1 | 1.408 |  | 0 | 0 | 0.035 |  | 0.023466 | Artificial | Reconstituted | Sand-clay(Kaolin+Bentonite) mixture
Wu et al (2019) | Investigations on secondary compression behaviours of artificial soft sand-clay mixtures |  |  |  |  | 157.2 |  |  | 0 | 0 | 100 | 100 |  | O |  |  | 1600 | 1.4382 |  | 0.95007 |  | 1600 | 1 | 1.122 |  | 0 | 0 | 0.0236 |  | 0.02484 | Artificial | Reconstituted | Sand-clay(Kaolin+Bentonite) mixture
Lei et al (2016) | Compression characteristics of ultra-soft clays subjected to simulated staged preloading | CH |  |  |  | 56.4 | 26.5 | 29.9 | 3.7 | 40.9 | 55.4 | 96.3 |  | O | 1.28 | 45.5 | 31.2 | 0.32536 |  |  |  | 3 | 10.4 | 1.2562 | 0.65185 | 0 | 0 | 0.0061 |  |  | Natural | Undisturbed | Ling-Gang clay, undisturbed
Lei et al (2016) | Compression characteristics of ultra-soft clays subjected to simulated staged preloading | CH |  |  |  | 56.4 | 26.5 | 29.9 | 3.7 | 40.9 | 55.4 | 96.3 |  | O | 1.28 | 45.5 | 31.2 | 0.32536 |  |  | 0.028172 | 5 | 6.24 | 1.25 | 0.57522 | 0 | 5.71 | 0.0081 |  | 0.28752 | Natural | Undisturbed | Ling-Gang clay, undisturbed
Lei et al (2016) | Compression characteristics of ultra-soft clays subjected to simulated staged preloading | CH |  |  |  | 56.4 | 26.5 | 29.9 | 3.7 | 40.9 | 55.4 | 96.3 |  | O | 1.28 | 45.5 | 31.2 | 0.32536 |  |  | 0.018372 | 8 | 3.9 | 1.2463 | 0.65185 | 0 | 1.55 | 0.0092 |  | 0.50077 | Natural | Undisturbed | Ling-Gang clay, undisturbed
Lei et al (2016) | Compression characteristics of ultra-soft clays subjected to simulated staged preloading | CH |  |  |  | 56.4 | 26.5 | 29.9 | 3.7 | 40.9 | 55.4 | 96.3 |  | O | 1.28 | 45.5 | 31.2 | 0.32536 |  |  | 0.032246 | 12.5 | 2.496 | 1.24 | 0.57522 | 0 | 0.545 | 0.0102 |  | 0.31631 | Natural | Undisturbed | Ling-Gang clay, undisturbed
Lei et al (2016) | Compression characteristics of ultra-soft clays subjected to simulated staged preloading | CH |  |  |  | 56.4 | 26.5 | 29.9 | 3.7 | 40.9 | 55.4 | 96.3 |  | O | 1.28 | 45.5 | 31.2 | 0.32536 |  |  | 0.091353 | 25 | 1.248 | 1.2125 | 0.58846 | 0 | 0.5 | 0.0092 |  | 0.10071 | Natural | Undisturbed | Ling-Gang clay, undisturbed
Lei et al (2016) | Compression characteristics of ultra-soft clays subjected to simulated staged preloading | CH |  |  |  | 56.4 | 26.5 | 29.9 | 3.7 | 40.9 | 55.4 | 96.3 |  | O | 1.28 | 45.5 | 50 | 0.32536 |  | 0.1744 |  | 50 | 1 | 1.16 | 0.60896 | 0 | 0.945 | 0.0082 |  | 0.047018 | Natural | Undisturbed | Ling-Gang clay, undisturbed
Lei et al (2016) | Compression characteristics of ultra-soft clays subjected to simulated staged preloading | CH |  |  |  | 56.4 | 26.5 | 29.9 | 3.7 | 40.9 | 55.4 | 96.3 |  | O | 1.28 | 45.5 | 100 | 0.32536 |  | 0.25745 |  | 100 | 1 | 1.0825 | 0.71366 | 0 | 1.14 | 0.009 |  | 0.034958 | Natural | Undisturbed | Ling-Gang clay, undisturbed
Lei et al (2016) | Compression characteristics of ultra-soft clays subjected to simulated staged preloading | CH |  |  |  | 56.4 | 26.5 | 29.9 | 3.7 | 40.9 | 55.4 | 96.3 |  | O | 1.28 | 45.5 | 200 | 0.32536 |  | 0.31558 |  | 200 | 1 | 0.9875 | 0.83633 | 0 | 1.047 | 0.0082 |  | 0.025984 | Natural | Undisturbed | Ling-Gang clay, undisturbed
Lei et al (2016) | Compression characteristics of ultra-soft clays subjected to simulated staged preloading | CH |  |  |  | 56.4 | 26.5 | 29.9 | 3.7 | 40.9 | 55.4 | 96.3 |  | O | 1.28 | 45.5 | 300 | 0.32536 |  | 0.35493 |  | 300 | 1 | 0.925 | 0.91581 | 0 | 1.4 | 0.0092 |  | 0.025921 | Natural | Undisturbed | Ling-Gang clay, undisturbed
Lei et al (2016) | Compression characteristics of ultra-soft clays subjected to simulated staged preloading | CH |  |  |  | 56.4 | 26.5 | 29.9 | 3.7 | 40.9 | 55.4 | 96.3 |  | O | 1.28 | 45.5 | 500 | 0.32536 |  | 0.35497 |  | 500 | 1 | 0.84625 | 1.0375 | 0 | 0.555 | 0.009 |  | 0.025354 | Natural | Undisturbed | Ling-Gang clay, undisturbed
Lei et al (2016) | Compression characteristics of ultra-soft clays subjected to simulated staged preloading | CH |  |  |  | 56.4 | 26.5 | 29.9 | 3.7 | 40.9 | 55.4 | 96.3 |  | O | 1.28 | 45.5 | 800 | 0.32536 |  | 0.36743 |  | 800 | 1 | 0.77125 | 1.1233 | 0 | 0.527 | 0.008 |  | 0.021773 | Natural | Undisturbed | Ling-Gang clay, undisturbed
Lei et al (2016) | Compression characteristics of ultra-soft clays subjected to simulated staged preloading | CH |  |  |  | 56.4 | 26.5 | 29.9 | 3.7 | 40.9 | 55.4 | 96.3 |  | O | 2.48 | 86.8 | 6.3 | 0.49807 |  |  |  | 3 | 2.1 | 2.2846 | 0.32261 | 0 | 20.66 | 0.0058 |  |  | Natural | Reconstituted | Ling-Gang clay, reconstituted
Lei et al (2016) | Compression characteristics of ultra-soft clays subjected to simulated staged preloading | CH |  |  |  | 56.4 | 26.5 | 29.9 | 3.7 | 40.9 | 55.4 | 96.3 |  | O | 2.48 | 86.8 | 6.3 | 0.49807 |  |  | 0.346 | 5 | 1.26 | 2.2079 | 0.26301 | 0 | 9.886 | 0.0084 |  | 0.024277 | Natural | Reconstituted | Ling-Gang clay, reconstituted
Lei et al (2016) | Compression characteristics of ultra-soft clays subjected to simulated staged preloading | CH |  |  |  | 56.4 | 26.5 | 29.9 | 3.7 | 40.9 | 55.4 | 96.3 |  | O | 2.48 | 86.8 | 10 | 0.49807 |  | 0.48985 |  | 10 | 1 | 2.0604 | 0.2485 | 0 | 8.188 | 0.0099 |  | 0.02021 | Natural | Reconstituted | Ling-Gang clay, reconstituted
Lei et al (2016) | Compression characteristics of ultra-soft clays subjected to simulated staged preloading | CH |  |  |  | 56.4 | 26.5 | 29.9 | 3.7 | 40.9 | 55.4 | 96.3 |  | O | 2.48 | 86.8 | 15 | 0.49807 |  | 0.44738 |  | 15 | 1 | 1.9816 | 0.26585 | 0 | 4.65 | 0.0113 |  | 0.025258 | Natural | Reconstituted | Ling-Gang clay, reconstituted
Lei et al (2016) | Compression characteristics of ultra-soft clays subjected to simulated staged preloading | CH |  |  |  | 56.4 | 26.5 | 29.9 | 3.7 | 40.9 | 55.4 | 96.3 |  | O | 2.48 | 86.8 | 27.5 | 0.49807 |  | 0.5525 |  | 27.5 | 1 | 1.8362 | 0.269 | 0 | 3.475 | 0.0126 |  | 0.022806 | Natural | Reconstituted | Ling-Gang clay, reconstituted
Lei et al (2016) | Compression characteristics of ultra-soft clays subjected to simulated staged preloading | CH |  |  |  | 56.4 | 26.5 | 29.9 | 3.7 | 40.9 | 55.4 | 96.3 |  | O | 2.48 | 86.8 | 40 | 0.49807 |  | 0.53378 |  | 40 | 1 | 1.7493 | 0.34942 | 0 | 2.829 | 0.0125 |  | 0.023418 | Natural | Reconstituted | Ling-Gang clay, reconstituted
Lei et al (2016) | Compression characteristics of ultra-soft clays subjected to simulated staged preloading | CH |  |  |  | 56.4 | 26.5 | 29.9 | 3.7 | 40.9 | 55.4 | 96.3 |  | O | 2.48 | 86.8 | 52.5 | 0.49807 |  | 0.56444 |  | 52.5 | 1 | 1.6827 | 0.40461 | 0 | 2.466 | 0.0113 |  | 0.02002 | Natural | Reconstituted | Ling-Gang clay, reconstituted
Lei et al (2016) | Compression characteristics of ultra-soft clays subjected to simulated staged preloading | CH |  |  |  | 56.4 | 26.5 | 29.9 | 3.7 | 40.9 | 55.4 | 96.3 |  | O | 2.48 | 86.8 | 77.5 | 0.49807 |  | 0.5613 |  | 77.5 | 1 | 1.5877 | 0.60202 | 0 | 2.878 | 0.0107 |  | 0.019063 | Natural | Reconstituted | Ling-Gang clay, reconstituted
Lei et al (2016) | Compression characteristics of ultra-soft clays subjected to simulated staged preloading | CH |  |  |  | 56.4 | 26.5 | 29.9 | 3.7 | 40.9 | 55.4 | 96.3 |  | O | 2.48 | 86.8 | 127.5 | 0.49807 |  | 0.53254 |  | 127.5 | 1 | 1.4726 | 0.71366 | 0 | 2.1138 | 0.0112 |  | 0.021031 | Natural | Reconstituted | Ling-Gang clay, reconstituted
Lei et al (2016) | Compression characteristics of ultra-soft clays subjected to simulated staged preloading | CH |  |  |  | 56.4 | 26.5 | 29.9 | 3.7 | 40.9 | 55.4 | 96.3 |  | O | 2.48 | 86.8 | 227.5 | 0.49807 |  | 0.4659 |  | 227.5 | 1 | 1.3554 | 0.80858 | 0 | 1.331 | 0.0098 |  | 0.021035 | Natural | Reconstituted | Ling-Gang clay, reconstituted
Lei et al (2016) | Compression characteristics of ultra-soft clays subjected to simulated staged preloading | CH |  |  |  | 56.4 | 26.5 | 29.9 | 3.7 | 40.9 | 55.4 | 96.3 |  | O | 2.48 | 86.8 | 427.5 | 0.49807 |  | 0.44241 |  | 427.5 | 1 | 1.2342 | 0.84611 | 0 | 0.743 | 0.0084 |  | 0.018987 | Natural | Reconstituted | Ling-Gang clay, reconstituted
Lei et al (2016) | Compression characteristics of ultra-soft clays subjected to simulated staged preloading | CH |  |  |  | 56.4 | 26.5 | 29.9 | 3.7 | 40.9 | 55.4 | 96.3 |  | O | 2.48 | 86.8 | 827.5 | 0.49807 |  | 0.38733 |  | 827.5 | 1 | 1.1231 | 0.94766 | 0 | 0.408 | 0.0084 |  | 0.021687 | Natural | Reconstituted | Ling-Gang clay, reconstituted
Lei et al (2016) | Compression characteristics of ultra-soft clays subjected to simulated staged preloading | CH |  |  |  | 56.4 | 26.5 | 29.9 | 3.7 | 40.9 | 55.4 | 96.3 |  | O | 2.81 | 103.8 | 5.1 | 0.45798 |  |  |  | 2 | 2.55 | 2.2252 | 0.16525 | 0 | 47.852 | 0.0103 |  |  | Natural | Reconstituted | Ling-Gang clay, reconstituted
Lei et al (2016) | Compression characteristics of ultra-soft clays subjected to simulated staged preloading | CH |  |  |  | 56.4 | 26.5 | 29.9 | 3.7 | 40.9 | 55.4 | 96.3 |  | O | 2.81 | 103.8 | 5.1 | 0.45798 |  |  | 0.42634 | 4 | 1.275 | 2.0969 | 0.15957 | 0 | 10.588 | 0.0153 |  | 0.035887 | Natural | Reconstituted | Ling-Gang clay, reconstituted
Lei et al (2016) | Compression characteristics of ultra-soft clays subjected to simulated staged preloading | CH |  |  |  | 56.4 | 26.5 | 29.9 | 3.7 | 40.9 | 55.4 | 96.3 |  | O | 2.81 | 103.8 | 6 | 0.45798 |  | 0.37617 |  | 6 | 1 | 2.0307 | 0.16146 | 0 | 5.912 | 0.02 |  | 0.053168 | Natural | Reconstituted | Ling-Gang clay, reconstituted
Lei et al (2016) | Compression characteristics of ultra-soft clays subjected to simulated staged preloading | CH |  |  |  | 56.4 | 26.5 | 29.9 | 3.7 | 40.9 | 55.4 | 96.3 |  | O | 2.81 | 103.8 | 10 | 0.45798 |  | 0.60649 |  | 10 | 1 | 1.8961 | 0.17881 | 0 | 7.017 | 0.0167 |  | 0.027535 | Natural | Reconstituted | Ling-Gang clay, reconstituted
Lei et al (2016) | Compression characteristics of ultra-soft clays subjected to simulated staged preloading | CH |  |  |  | 56.4 | 26.5 | 29.9 | 3.7 | 40.9 | 55.4 | 96.3 |  | O | 2.81 | 103.8 | 18 | 0.45798 |  | 0.47032 |  | 18 | 1 | 1.7761 | 0.20467 | 0 | 3.535 | 0.0151 |  | 0.032106 | Natural | Reconstituted | Ling-Gang clay, reconstituted
Lei et al (2016) | Compression characteristics of ultra-soft clays subjected to simulated staged preloading | CH |  |  |  | 56.4 | 26.5 | 29.9 | 3.7 | 40.9 | 55.4 | 96.3 |  | O | 2.81 | 103.8 | 25 | 0.45798 |  | 0.47881 |  | 25 | 1 | 1.7077 | 0.22927 | 0 | 2.552 | 0.0136 |  | 0.028404 | Natural | Reconstituted | Ling-Gang clay, reconstituted
Lei et al (2016) | Compression characteristics of ultra-soft clays subjected to simulated staged preloading | CH |  |  |  | 56.4 | 26.5 | 29.9 | 3.7 | 40.9 | 55.4 | 96.3 |  | O | 2.81 | 103.8 | 37.5 | 0.45798 |  | 0.54074 |  | 37.5 | 1 | 1.6125 | 0.25702 | 0 | 2.383 | 0.0131 |  | 0.024226 | Natural | Reconstituted | Ling-Gang clay, reconstituted
Lei et al (2016) | Compression characteristics of ultra-soft clays subjected to simulated staged preloading | CH |  |  |  | 56.4 | 26.5 | 29.9 | 3.7 | 40.9 | 55.4 | 96.3 |  | O | 2.81 | 103.8 | 62.5 | 0.45798 |  | 0.50386 |  | 62.5 | 1 | 1.5007 | 0.30811 | 0 | 1.781 | 0.0126 |  | 0.025007 | Natural | Reconstituted | Ling-Gang clay, reconstituted
Lei et al (2016) | Compression characteristics of ultra-soft clays subjected to simulated staged preloading | CH |  |  |  | 56.4 | 26.5 | 29.9 | 3.7 | 40.9 | 55.4 | 96.3 |  | O | 2.81 | 103.8 | 112.5 | 0.45798 |  | 0.47032 |  | 112.5 | 1 | 1.3807 | 0.42826 | 0 | 1.331 | 0.0116 |  | 0.024664 | Natural | Reconstituted | Ling-Gang clay, reconstituted
Lei et al (2016) | Compression characteristics of ultra-soft clays subjected to simulated staged preloading | CH |  |  |  | 56.4 | 26.5 | 29.9 | 3.7 | 40.9 | 55.4 | 96.3 |  | O | 2.81 | 103.8 | 212.5 | 0.45798 |  | 0.42718 |  | 212.5 | 1 | 1.2627 | 0.62284 | 0 | 1.065 | 0.0092 |  | 0.021537 | Natural | Reconstituted | Ling-Gang clay, reconstituted
Lei et al (2016) | Compression characteristics of ultra-soft clays subjected to simulated staged preloading | CH |  |  |  | 56.4 | 26.5 | 29.9 | 3.7 | 40.9 | 55.4 | 96.3 |  | O | 2.81 | 103.8 | 412.5 | 0.45798 |  | 0.4096 |  | 412.5 | 1 | 1.1447 | 0.73826 | 0 | 0.659 | 0.0094 |  | 0.022949 | Natural | Reconstituted | Ling-Gang clay, reconstituted
Lei et al (2016) | Compression characteristics of ultra-soft clays subjected to simulated staged preloading | CH |  |  |  | 56.4 | 26.5 | 29.9 | 3.7 | 40.9 | 55.4 | 96.3 |  | O | 2.81 | 103.8 | 812.5 | 0.45798 |  | 0.37969 |  | 812.5 | 1 | 1.0329 | 0.8357 | 0 | 0.374 | 0.0091 |  | 0.023967 | Natural | Reconstituted | Ling-Gang clay, reconstituted
Lei et al (2016) | Compression characteristics of ultra-soft clays subjected to simulated staged preloading | CH |  |  |  | 56.4 | 26.5 | 29.9 | 3.7 | 40.9 | 55.4 | 96.3 |  | O | 3.39 | 123.8 | 4.6 | 0.44252 |  |  |  | 2 | 2.3 | 2.1353 | 0.14759 | 0 | 96.63 | 0.0146 |  |  | Natural | Reconstituted | Ling-Gang clay, reconstituted
Lei et al (2016) | Compression characteristics of ultra-soft clays subjected to simulated staged preloading | CH |  |  |  | 56.4 | 26.5 | 29.9 | 3.7 | 40.9 | 55.4 | 96.3 |  | O | 3.39 | 123.8 | 4.6 | 0.44252 |  |  | 0.47597 | 4 | 1.15 | 1.992 | 0.12867 | 0 | 10.057 | 0.0286 |  | 0.060088 | Natural | Reconstituted | Ling-Gang clay, reconstituted
Lei et al (2016) | Compression characteristics of ultra-soft clays subjected to simulated staged preloading | CH |  |  |  | 56.4 | 26.5 | 29.9 | 3.7 | 40.9 | 55.4 | 96.3 |  | O | 3.39 | 123.8 | 6 | 0.44252 |  | 0.39553 |  | 6 | 1 | 1.9223 | 0.13182 | 0 | 4.981 | 0.0267 |  | 0.067504 | Natural | Reconstituted | Ling-Gang clay, reconstituted
Lei et al (2016) | Compression characteristics of ultra-soft clays subjected to simulated staged preloading | CH |  |  |  | 56.4 | 26.5 | 29.9 | 3.7 | 40.9 | 55.4 | 96.3 |  | O | 3.39 | 123.8 | 10 | 0.44252 |  | 0.64585 |  | 10 | 1 | 1.7791 | 0.14254 | 0 | 5.912 | 0.0186 |  | 0.028799 | Natural | Reconstituted | Ling-Gang clay, reconstituted
Lei et al (2016) | Compression characteristics of ultra-soft clays subjected to simulated staged preloading | CH |  |  |  | 56.4 | 26.5 | 29.9 | 3.7 | 40.9 | 55.4 | 96.3 |  | O | 3.39 | 123.8 | 18 | 0.44252 |  | 0.49892 |  | 18 | 1 | 1.6517 | 0.16336 | 0 | 3.3 | 0.0181 |  | 0.036279 | Natural | Reconstituted | Ling-Gang clay, reconstituted
Lei et al (2016) | Compression characteristics of ultra-soft clays subjected to simulated staged preloading | CH |  |  |  | 56.4 | 26.5 | 29.9 | 3.7 | 40.9 | 55.4 | 96.3 |  | O | 3.39 | 123.8 | 25 | 0.44252 |  | 0.64163 |  | 25 | 1 | 1.5602 | 0.18512 | 0 | 3.082 | 0.0176 |  | 0.02743 | Natural | Reconstituted | Ling-Gang clay, reconstituted
Lei et al (2016) | Compression characteristics of ultra-soft clays subjected to simulated staged preloading | CH |  |  |  | 56.4 | 26.5 | 29.9 | 3.7 | 40.9 | 55.4 | 96.3 |  | O | 3.39 | 123.8 | 37.5 | 0.44252 |  | 0.39553 |  | 37.5 | 1 | 1.4905 | 0.21192 | 0 | 1.553 | 0.0165 |  | 0.041716 | Natural | Reconstituted | Ling-Gang clay, reconstituted
Lei et al (2016) | Compression characteristics of ultra-soft clays subjected to simulated staged preloading | CH |  |  |  | 56.4 | 26.5 | 29.9 | 3.7 | 40.9 | 55.4 | 96.3 |  | O | 3.39 | 123.8 | 62.5 | 0.44252 |  | 0.49335 |  | 62.5 | 1 | 1.3811 | 0.29455 | 0 | 1.751 | 0.0162 |  | 0.032836 | Natural | Reconstituted | Ling-Gang clay, reconstituted
Lei et al (2016) | Compression characteristics of ultra-soft clays subjected to simulated staged preloading | CH |  |  |  | 56.4 | 26.5 | 29.9 | 3.7 | 40.9 | 55.4 | 96.3 |  | O | 3.39 | 123.8 | 112.5 | 0.44252 |  | 0.38198 |  | 112.5 | 1 | 1.2835 | 0.49638 | 0 | 1.377 | 0.015 |  | 0.039269 | Natural | Reconstituted | Ling-Gang clay, reconstituted
Lei et al (2016) | Compression characteristics of ultra-soft clays subjected to simulated staged preloading | CH |  |  |  | 56.4 | 26.5 | 29.9 | 3.7 | 40.9 | 55.4 | 96.3 |  | O | 3.39 | 123.8 | 212.5 | 0.44252 |  | 0.47551 |  | 212.5 | 1 | 1.1522 | 0.65185 | 0 | 1.308 | 0.0139 |  | 0.029232 | Natural | Reconstituted | Ling-Gang clay, reconstituted
Lei et al (2016) | Compression characteristics of ultra-soft clays subjected to simulated staged preloading | CH |  |  |  | 56.4 | 26.5 | 29.9 | 3.7 | 40.9 | 55.4 | 96.3 |  | O | 3.39 | 123.8 | 412.5 | 0.44252 |  | 0.39377 |  | 412.5 | 1 | 1.0388 | 0.74677 | 0 | 0.694 | 0.0126 |  | 0.031999 | Natural | Reconstituted | Ling-Gang clay, reconstituted
Lei et al (2016) | Compression characteristics of ultra-soft clays subjected to simulated staged preloading | CH |  |  |  | 56.4 | 26.5 | 29.9 | 3.7 | 40.9 | 55.4 | 96.3 |  | O | 3.39 | 123.8 | 812.5 | 0.44252 |  | 0.36501 |  | 812.5 | 1 | 0.93132 | 0.79029 | 0 | 0.356 | 0.0121 |  | 0.033149 | Natural | Reconstituted | Ling-Gang clay, reconstituted
Lei et al (2016) | Compression characteristics of ultra-soft clays subjected to simulated staged preloading | CL |  |  |  | 40.8 | 22.1 | 18.7 | 0.6 | 61.3 | 38.1 | 99.4 |  | O | 1.17 | 43.4 | 58 | 0.3396 |  |  |  | 3 | 19.3333 | 1.1173 |  | 0 | 0 | 0.0054 |  |  | Natural | Undisturbed | Qin-Fang clay, undisturbed
Lei et al (2016) | Compression characteristics of ultra-soft clays subjected to simulated staged preloading | CL |  |  |  | 40.8 | 22.1 | 18.7 | 0.6 | 61.3 | 38.1 | 99.4 |  | O | 1.17 | 43.4 | 58 | 0.3396 |  |  | 0.024566 | 5 | 11.6 | 1.1118 |  | 0 | 36.983 | 0.0071 |  | 0.28901 | Natural | Undisturbed | Qin-Fang clay, undisturbed
Lei et al (2016) | Compression characteristics of ultra-soft clays subjected to simulated staged preloading | CL |  |  |  | 40.8 | 22.1 | 18.7 | 0.6 | 61.3 | 38.1 | 99.4 |  | O | 1.17 | 43.4 | 58 | 0.3396 |  |  | 0.03738 | 8 | 7.25 | 1.1042 |  | 0 | 28.576 | 0.0082 |  | 0.21937 | Natural | Undisturbed | Qin-Fang clay, undisturbed
Lei et al (2016) | Compression characteristics of ultra-soft clays subjected to simulated staged preloading | CL |  |  |  | 40.8 | 22.1 | 18.7 | 0.6 | 61.3 | 38.1 | 99.4 |  | O | 1.17 | 43.4 | 58 | 0.3396 |  |  | 0.073109 | 12.5 | 4.64 | 1.09 |  | 0 | 16.444 | 0.0112 |  | 0.1532 | Natural | Undisturbed | Qin-Fang clay, undisturbed
Lei et al (2016) | Compression characteristics of ultra-soft clays subjected to simulated staged preloading | CL |  |  |  | 40.8 | 22.1 | 18.7 | 0.6 | 61.3 | 38.1 | 99.4 |  | O | 1.17 | 43.4 | 58 | 0.3396 |  |  | 0.083281 | 25 | 2.32 | 1.0649 |  | 0 | 8.954 | 0.0124 |  | 0.14889 | Natural | Undisturbed | Qin-Fang clay, undisturbed
Lei et al (2016) | Compression characteristics of ultra-soft clays subjected to simulated staged preloading | CL |  |  |  | 40.8 | 22.1 | 18.7 | 0.6 | 61.3 | 38.1 | 99.4 |  | O | 1.17 | 43.4 | 58 | 0.3396 |  |  | 0.12311 | 50 | 1.16 | 1.0279 |  | 0 | 10.568 | 0.0125 |  | 0.10153 | Natural | Undisturbed | Qin-Fang clay, undisturbed
Lei et al (2016) | Compression characteristics of ultra-soft clays subjected to simulated staged preloading | CL |  |  |  | 40.8 | 22.1 | 18.7 | 0.6 | 61.3 | 38.1 | 99.4 |  | O | 1.17 | 43.4 | 100 | 0.3396 |  | 0.11949 |  | 100 | 1 | 0.9919 |  | 0 | 3.767 | 0.0116 |  | 0.097079 | Natural | Undisturbed | Qin-Fang clay, undisturbed
Lei et al (2016) | Compression characteristics of ultra-soft clays subjected to simulated staged preloading | CL |  |  |  | 40.8 | 22.1 | 18.7 | 0.6 | 61.3 | 38.1 | 99.4 |  | O | 1.17 | 43.4 | 200 | 0.3396 |  | 0.33312 |  | 200 | 1 | 0.89162 |  | 0 | 2.911 | 0.0102 |  | 0.030619 | Natural | Undisturbed | Qin-Fang clay, undisturbed
Lei et al (2016) | Compression characteristics of ultra-soft clays subjected to simulated staged preloading | CL |  |  |  | 40.8 | 22.1 | 18.7 | 0.6 | 61.3 | 38.1 | 99.4 |  | O | 1.17 | 43.4 | 300 | 0.3396 |  | 0.34045 |  | 300 | 1 | 0.83167 |  | 0 | 1.871 | 0.008 |  | 0.023498 | Natural | Undisturbed | Qin-Fang clay, undisturbed
Lei et al (2016) | Compression characteristics of ultra-soft clays subjected to simulated staged preloading | CL |  |  |  | 40.8 | 22.1 | 18.7 | 0.6 | 61.3 | 38.1 | 99.4 |  | O | 1.17 | 43.4 | 500 | 0.3396 |  | 0.35375 |  | 500 | 1 | 0.75319 |  | 0 | 1.393 | 0.0066 |  | 0.018657 | Natural | Undisturbed | Qin-Fang clay, undisturbed
Lei et al (2016) | Compression characteristics of ultra-soft clays subjected to simulated staged preloading | CL |  |  |  | 40.8 | 22.1 | 18.7 | 0.6 | 61.3 | 38.1 | 99.4 |  | O | 1.17 | 43.4 | 800 | 0.3396 |  | 0.32574 |  | 800 | 1 | 0.6867 |  | 0 | 0.946 | 0.0066 |  | 0.020262 | Natural | Undisturbed | Qin-Fang clay, undisturbed
Lei et al (2016) | Compression characteristics of ultra-soft clays subjected to simulated staged preloading | CL |  |  |  | 40.8 | 22.1 | 18.7 | 0.6 | 61.3 | 38.1 | 99.4 |  | O | 1.55 | 43.4 | 34.4 | 0.34671 |  |  |  | 3 | 11.4667 | 1.4881 | 0.40461 | 0 | 10.568 | 0.0033 |  |  | Natural | Undisturbed | Qin-Fang clay, undisturbed
Lei et al (2016) | Compression characteristics of ultra-soft clays subjected to simulated staged preloading | CL |  |  |  | 40.8 | 22.1 | 18.7 | 0.6 | 61.3 | 38.1 | 99.4 |  | O | 1.55 | 43.4 | 34.4 | 0.34671 |  |  | 0.95903 | 5 | 6.88 | 1.2753 | 0.37812 | 0 | 3.5 | 0.0066 |  | 0.0068819 | Natural | Undisturbed | Qin-Fang clay, undisturbed
Lei et al (2016) | Compression characteristics of ultra-soft clays subjected to simulated staged preloading | CL |  |  |  | 40.8 | 22.1 | 18.7 | 0.6 | 61.3 | 38.1 | 99.4 |  | O | 1.55 | 43.4 | 34.4 | 0.34671 |  |  | 0.20639 | 10 | 3.44 | 1.2132 | 0.33744 | 0 | 6.31 | 0.0082 |  | 0.03973 | Natural | Undisturbed | Qin-Fang clay, undisturbed
Lei et al (2016) | Compression characteristics of ultra-soft clays subjected to simulated staged preloading | CL |  |  |  | 40.8 | 22.1 | 18.7 | 0.6 | 61.3 | 38.1 | 99.4 |  | O | 1.55 | 43.4 | 34.4 | 0.34671 |  |  | 0.20427 | 15 | 2.2933 | 1.1772 | 0.38695 | 0 | 4.446 | 0.0097 |  | 0.047486 | Natural | Undisturbed | Qin-Fang clay, undisturbed
Lei et al (2016) | Compression characteristics of ultra-soft clays subjected to simulated staged preloading | CL |  |  |  | 40.8 | 22.1 | 18.7 | 0.6 | 61.3 | 38.1 | 99.4 |  | O | 1.55 | 43.4 | 34.4 | 0.34671 |  |  | 0.33125 | 27.5 | 1.2509 | 1.09 | 0.43835 | 0 | 4.966 | 0.0106 |  | 0.032 | Natural | Undisturbed | Qin-Fang clay, undisturbed
Lei et al (2016) | Compression characteristics of ultra-soft clays subjected to simulated staged preloading | CL |  |  |  | 40.8 | 22.1 | 18.7 | 0.6 | 61.3 | 38.1 | 99.4 |  | O | 1.55 | 43.4 | 40 | 0.34671 |  | 0.29473 |  | 40 | 1 | 1.042 | 0.45349 | 0 | 2.911 | 0.0117 |  | 0.039698 | Natural | Undisturbed | Qin-Fang clay, undisturbed
Lei et al (2016) | Compression characteristics of ultra-soft clays subjected to simulated staged preloading | CL |  |  |  | 40.8 | 22.1 | 18.7 | 0.6 | 61.3 | 38.1 | 99.4 |  | O | 1.55 | 43.4 | 52.5 | 0.34671 |  | 0.28612 |  | 52.5 | 1 | 1.0083 | 0.47998 | 0 | 2.208 | 0.0117 |  | 0.040893 | Natural | Undisturbed | Qin-Fang clay, undisturbed
Lei et al (2016) | Compression characteristics of ultra-soft clays subjected to simulated staged preloading | CL |  |  |  | 40.8 | 22.1 | 18.7 | 0.6 | 61.3 | 38.1 | 99.4 |  | O | 1.55 | 43.4 | 77.5 | 0.34671 |  | 0.36732 |  | 77.5 | 1 | 0.94612 | 0.4743 | 0 | 2.089 | 0.0101 |  | 0.027496 | Natural | Undisturbed | Qin-Fang clay, undisturbed
Lei et al (2016) | Compression characteristics of ultra-soft clays subjected to simulated staged preloading | CL |  |  |  | 40.8 | 22.1 | 18.7 | 0.6 | 61.3 | 38.1 | 99.4 |  | O | 1.55 | 43.4 | 127.5 | 0.34671 |  | 0.3529 |  | 127.5 | 1 | 0.86982 | 0.60202 | 0 | 1.706 | 0.0091 |  | 0.025786 | Natural | Undisturbed | Qin-Fang clay, undisturbed
Lei et al (2016) | Compression characteristics of ultra-soft clays subjected to simulated staged preloading | CL |  |  |  | 40.8 | 22.1 | 18.7 | 0.6 | 61.3 | 38.1 | 99.4 |  | O | 1.55 | 43.4 | 227.5 | 0.34671 |  | 0.34242 |  | 227.5 | 1 | 0.78371 | 0.77263 | 0 | 1.271 | 0.0082 |  | 0.023947 | Natural | Undisturbed | Qin-Fang clay, undisturbed
Lei et al (2016) | Compression characteristics of ultra-soft clays subjected to simulated staged preloading | CL |  |  |  | 40.8 | 22.1 | 18.7 | 0.6 | 61.3 | 38.1 | 99.4 |  | O | 1.55 | 43.4 | 427.5 | 0.34671 |  | 0.33819 |  | 427.5 | 1 | 0.69106 | 0.90571 | 0 | 0.832 | 0.0081 |  | 0.023951 | Natural | Undisturbed | Qin-Fang clay, undisturbed
Lei et al (2016) | Compression characteristics of ultra-soft clays subjected to simulated staged preloading | CL |  |  |  | 40.8 | 22.1 | 18.7 | 0.6 | 61.3 | 38.1 | 99.4 |  | O | 1.55 | 43.4 | 827.5 | 0.34671 |  | 0.36101 |  | 827.5 | 1 | 0.58751 | 1.0028 | 0 | 0.586 | 0.008 |  | 0.02216 | Natural | Undisturbed | Qin-Fang clay, undisturbed
Lei et al (2016) | Compression characteristics of ultra-soft clays subjected to simulated staged preloading | CL |  |  |  | 39.8 | 15 | 24.8 | 2.3 | 51.7 | 46 | 97.7 |  | O | 0.68 | 22.4 | 62 | 0.084268 |  |  |  | 25 | 2.48 | 0.65088 |  | 0 | 0 | 0.0047 |  |  | Natural | Undisturbed | Central Fishing Port clay, undisturbed
Lei et al (2016) | Compression characteristics of ultra-soft clays subjected to simulated staged preloading | CL |  |  |  | 39.8 | 15 | 24.8 | 2.3 | 51.7 | 46 | 97.7 |  | O | 0.68 | 22.4 | 62 | 0.084268 |  |  | 0.036143 | 50 | 1.24 | 0.64 |  | 0 | 0 | 0.007 |  | 0.19368 | Natural | Undisturbed | Central Fishing Port clay, undisturbed
Lei et al (2016) | Compression characteristics of ultra-soft clays subjected to simulated staged preloading | CL |  |  |  | 39.8 | 15 | 24.8 | 2.3 | 51.7 | 46 | 97.7 |  | O | 0.68 | 22.4 | 100 | 0.084268 |  | 0.048899 |  | 100 | 1 | 0.62528 |  | 0 | 0 | 0.0073 |  | 0.14929 | Natural | Undisturbed | Central Fishing Port clay, undisturbed
Lei et al (2016) | Compression characteristics of ultra-soft clays subjected to simulated staged preloading | CL |  |  |  | 39.8 | 15 | 24.8 | 2.3 | 51.7 | 46 | 97.7 |  | O | 0.68 | 22.4 | 200 | 0.084268 |  | 0.061655 |  | 200 | 1 | 0.60672 |  | 0 | 0 | 0.0066 |  | 0.10705 | Natural | Undisturbed | Central Fishing Port clay, undisturbed
Lei et al (2016) | Compression characteristics of ultra-soft clays subjected to simulated staged preloading | CL |  |  |  | 39.8 | 15 | 24.8 | 2.3 | 51.7 | 46 | 97.7 |  | O | 0.68 | 22.4 | 300 | 0.084268 |  | 0.069055 |  | 300 | 1 | 0.59456 |  | 0 | 0 | 0.0064 |  | 0.09268 | Natural | Undisturbed | Central Fishing Port clay, undisturbed
Lei et al (2016) | Compression characteristics of ultra-soft clays subjected to simulated staged preloading | CL |  |  |  | 39.8 | 15 | 24.8 | 2.3 | 51.7 | 46 | 97.7 |  | O | 0.68 | 22.4 | 400 | 0.084268 |  | 0.097328 |  | 400 | 1 | 0.5824 |  | 0 | 0 | 0.006 |  | 0.061647 | Natural | Undisturbed | Central Fishing Port clay, undisturbed
Lei et al (2016) | Compression characteristics of ultra-soft clays subjected to simulated staged preloading | CL |  |  |  | 39.8 | 15 | 24.8 | 2.3 | 51.7 | 46 | 97.7 |  | O | 0.68 | 22.4 | 500 | 0.084268 |  | 0.21133 |  | 500 | 1 | 0.56192 |  | 0 | 0 | 0.0052 |  | 0.024606 | Natural | Undisturbed | Central Fishing Port clay, undisturbed
Jiang et al (2014) | Consolidation and creep behaviors of two typical marine clays in China | CH |  |  |  | 64.3 | 20.5 | 43.8 | [5 empty] | O | 1.666 | 63.9 | 50 | 0.5 | 0.075 | 0.072991 |  | 50 | 1 | 1.469 | 1.0902 | 1.4779 | 0.50119 |  |  |  | Natural | Undisturbed | Dalian marine clay
Jiang et al (2014) | Consolidation and creep behaviors of two typical marine clays in China | CH |  |  |  | 64.3 | 20.5 | 43.8 | [5 empty] | O | 1.666 | 63.9 | 100 | 0.5 | 0.075 | 0.45178 |  | 100 | 1 | 1.333 | 0.67576 | 1.1017 | 0.23158 |  |  |  | Natural | Undisturbed | Dalian marine clay
Jiang et al (2014) | Consolidation and creep behaviors of two typical marine clays in China | CH |  |  |  | 64.3 | 20.5 | 43.8 | [5 empty] | O | 1.666 | 63.9 | 200 | 0.5 | 0.075 | 0.55144 |  | 200 | 1 | 1.167 | 0.67828 | 0.71153 | 0.15013 |  |  |  | Natural | Undisturbed | Dalian marine clay
Jiang et al (2014) | Consolidation and creep behaviors of two typical marine clays in China | CH |  |  |  | 64.3 | 20.5 | 43.8 | [5 empty] | O | 1.666 | 63.9 | 400 | 0.5 | 0.075 | 0.56473 |  | 400 | 1 | 0.997 | 0.75555 | 0.39225 | 0.09219 |  |  |  | Natural | Undisturbed | Dalian marine clay
Jiang et al (2014) | Consolidation and creep behaviors of two typical marine clays in China | CH |  |  |  | 64.3 | 20.5 | 43.8 | [5 empty] | O | 1.666 | 63.9 | 800 | 0.5 | 0.075 | 0.52154 |  | 800 | 1 | 0.84 | 0.88911 | 0.19654 | 0.05436 |  |  |  | Natural | Undisturbed | Dalian marine clay
Jiang et al (2014) | Consolidation and creep behaviors of two typical marine clays in China | CH |  |  |  | 64.3 | 20.5 | 43.8 | [5 empty] | O | 1.666 | 63.9 | 400 | 0.5 | 0.075 | 0.046507 |  | 400 | 1 | 0.854 |  | 0 | 0 |  |  |  | Natural | Undisturbed | Dalian marine clay
Jiang et al (2014) | Consolidation and creep behaviors of two typical marine clays in China | CH |  |  |  | 64.3 | 20.5 | 43.8 | [5 empty] | O | 1.666 | 63.9 | 200 | 0.5 | 0.075 | 0.079726 |  | 200 | 1 | 0.878 |  | 0 | 0 |  |  |  | Natural | Undisturbed | Dalian marine clay
Jiang et al (2014) | Consolidation and creep behaviors of two typical marine clays in China | CH |  |  |  | 64.3 | 20.5 | 43.8 | [5 empty] | O | 1.666 | 63.9 | 100 | 0.5 | 0.075 | 0.1063 |  | 100 | 1 | 0.91 |  | 0 | 0 |  |  |  | Natural | Undisturbed | Dalian marine clay
Jiang et al (2014) | Consolidation and creep behaviors of two typical marine clays in China | CH |  |  |  | 64.3 | 20.5 | 43.8 | [5 empty] | O | 1.666 | 63.9 | 200 | 0.5 | 0.075 | 0.046507 |  | 200 | 1 | 0.896 |  | 0 | 0 |  |  |  | Natural | Undisturbed | Dalian marine clay
Jiang et al (2014) | Consolidation and creep behaviors of two typical marine clays in China | CH |  |  |  | 64.3 | 20.5 | 43.8 | [5 empty] | O | 1.666 | 63.9 | 400 | 0.5 | 0.075 | 0.06976 |  | 400 | 1 | 0.875 |  | 0 | 0 |  |  |  | Natural | Undisturbed | Dalian marine clay
Jiang et al (2014) | Consolidation and creep behaviors of two typical marine clays in China | CH |  |  |  | 64.3 | 20.5 | 43.8 | [5 empty] | O | 1.666 | 63.9 | 800 | 0.5 | 0.075 | 0.13952 |  | 800 | 1 | 0.833 |  | 0 | 0 |  |  |  | Natural | Undisturbed | Dalian marine clay
Jiang et al (2014) | Consolidation and creep behaviors of two typical marine clays in China | CH |  |  |  | 64.3 | 20.5 | 43.8 | [5 empty] | O | 1.666 | 63.9 | 1600 | 0.5 | 0.075 | 0.36873 |  | 1600 | 1 | 0.722 | 0.9067 | 0.075696 | 0.02135 |  |  |  | Natural | Undisturbed | Dalian marine clay
Jiang et al (2014) | Consolidation and creep behaviors of two typical marine clays in China | CI |  |  |  | 46.17 | 24.46 | 21.71 | [5 empty] | O | 1.232 | 44.67 | 420 | 0.33 | 0.088 |  | 0.0062987 | 50 | 8.4 | 1.215 | 1.8936 | 0.15233 | 0.08973 |  |  |  | Natural | Undisturbed | Dalian marine clay
Jiang et al (2014) | Consolidation and creep behaviors of two typical marine clays in China | CI |  |  |  | 46.17 | 24.46 | 21.71 | [5 empty] | O | 1.232 | 44.67 | 420 | 0.33 | 0.088 |  | 0.023253 | 100 | 4.2 | 1.208 | 4.2652 | 0.063205 | 0.08386 | 0.0042 |  | 0.18062 | Natural | Undisturbed | Dalian marine clay
Jiang et al (2014) | Consolidation and creep behaviors of two typical marine clays in China | CI |  |  |  | 46.17 | 24.46 | 21.71 | [5 empty] | O | 1.232 | 44.67 | 420 | 0.33 | 0.088 |  | 0.10298 | 200 | 2.1 | 1.177 | 1.6543 | 0.1404 | 0.07225 | 0.00712 |  | 0.06914 | Natural | Undisturbed | Dalian marine clay
Jiang et al (2014) | Consolidation and creep behaviors of two typical marine clays in China | CI |  |  |  | 46.17 | 24.46 | 21.71 | [5 empty] | O | 1.232 | 44.67 | 420 | 0.33 | 0.088 |  | 0.18271 | 400 | 1.05 | 1.122 | 1.3284 | 0.12632 | 0.0522 | 0.01132 |  | 0.061957 | Natural | Undisturbed | Dalian marine clay
Jiang et al (2014) | Consolidation and creep behaviors of two typical marine clays in China | CI |  |  |  | 46.17 | 24.46 | 21.71 | [5 empty] | O | 1.232 | 44.67 | 800 | 0.33 | 0.088 | 0.31226 |  | 800 | 1 | 1.028 | 0.88129 | 0.11074 | 0.03036 | 0.02228 |  | 0.071351 | Natural | Undisturbed | Dalian marine clay
Jiang et al (2014) | Consolidation and creep behaviors of two typical marine clays in China | CI |  |  |  | 46.17 | 24.46 | 21.71 | [5 empty] | O | 1.232 | 44.67 | 800 | 0.33 | 0.088 | 0.023253 |  | 400 | 2 | 1.035 |  | 0 | 0 |  |  |  | Natural | Undisturbed | Dalian marine clay
Jiang et al (2014) | Consolidation and creep behaviors of two typical marine clays in China | CI |  |  |  | 46.17 | 24.46 | 21.71 | [5 empty] | O | 1.232 | 44.67 | 800 | 0.33 | 0.088 |  | 0.10298 | 200 | 4 | 1.066 |  | 0 | 0 |  |  |  | Natural | Undisturbed | Dalian marine clay
Jiang et al (2014) | Consolidation and creep behaviors of two typical marine clays in China | CI |  |  |  | 46.17 | 24.46 | 21.71 | [5 empty] | O | 1.232 | 44.67 | 800 | 0.33 | 0.088 |  | 0.079726 | 100 | 8 | 1.09 |  | 0 | 0 |  |  |  | Natural | Undisturbed | Dalian marine clay
Jiang et al (2014) | Consolidation and creep behaviors of two typical marine clays in China | CI |  |  |  | 46.17 | 24.46 | 21.71 | [5 empty] | O | 1.232 | 44.67 | 800 | 0.33 | 0.088 |  | 0.033219 | 200 | 4 | 1.08 |  | 0 | 0 |  |  |  | Natural | Undisturbed | Dalian marine clay
Jiang et al (2014) | Consolidation and creep behaviors of two typical marine clays in China | CI |  |  |  | 46.17 | 24.46 | 21.71 | [5 empty] | O | 1.232 | 44.67 | 800 | 0.33 | 0.088 |  | 0.093014 | 400 | 2 | 1.052 |  | 0 | 0 |  |  |  | Natural | Undisturbed | Dalian marine clay
Jiang et al (2014) | Consolidation and creep behaviors of two typical marine clays in China | CI |  |  |  | 46.17 | 24.46 | 21.71 | [5 empty] | O | 1.232 | 44.67 | 800 | 0.33 | 0.088 | 0.13952 |  | 800 | 1 | 1.01 |  | 0 | 0 |  |  |  | Natural | Undisturbed | Dalian marine clay
Jiang et al (2014) | Consolidation and creep behaviors of two typical marine clays in China | CI |  |  |  | 46.17 | 24.46 | 21.71 | [5 empty] | O | 1.232 | 44.67 | 1600 | 0.33 | 0.088 | 0.43849 |  | 1600 | 1 | 0.878 | 0.57214 | 0.08209 | 0.01461 | 0.02411 |  | 0.054984 | Natural | Undisturbed | Dalian marine clay
Jiang et al (2014) | Consolidation and creep behaviors of two typical marine clays in China | CI |  |  |  | 37.23 | 22.54 | 14.69 | [5 empty] | O | 1.147 | 42.17 | 153 | 0.27 | 0.05 |  | 0.026706 | 12.5 | 12.24 | 1.091 | 1.6045 | 2.0866 | 1.0415 |  |  |  | Natural | Undisturbed | Shanghai marine clay
Jiang et al (2014) | Consolidation and creep behaviors of two typical marine clays in China | CI |  |  |  | 37.23 | 22.54 | 14.69 | [5 empty] | O | 1.147 | 42.17 | 153 | 0.27 | 0.05 |  | 0.10298 | 25 | 6.12 | 1.06 | 2.3994 | 1.186 | 0.88524 |  |  |  | Natural | Undisturbed | Shanghai marine clay
Jiang et al (2014) | Consolidation and creep behaviors of two typical marine clays in China | CI |  |  |  | 37.23 | 22.54 | 14.69 | [5 empty] | O | 1.147 | 42.17 | 153 | 0.27 | 0.05 |  | 0.12956 | 50 | 3.06 | 1.021 | 3.4645 | 0.75728 | 0.81614 | 0.00511 |  | 0.039443 | Natural | Undisturbed | Shanghai marine clay
Jiang et al (2014) | Consolidation and creep behaviors of two typical marine clays in China | CI |  |  |  | 37.23 | 22.54 | 14.69 | [5 empty] | O | 1.147 | 42.17 | 153 | 0.27 | 0.05 |  | 0.14949 | 100 | 1.53 | 0.976 | 5.2154 | 0.44532 | 0.72248 | 0.00731 |  | 0.048901 | Natural | Undisturbed | Shanghai marine clay
Jiang et al (2014) | Consolidation and creep behaviors of two typical marine clays in China | CI |  |  |  | 37.23 | 22.54 | 14.69 | [5 empty] | O | 1.147 | 42.17 | 200 | 0.27 | 0.05 | 0.23253 |  | 200 | 1 | 0.906 | 4.7367 | 0.35425 | 0.52197 | 0.01041 |  | 0.044767 | Natural | Undisturbed | Shanghai marine clay
Jiang et al (2014) | Consolidation and creep behaviors of two typical marine clays in China | CI |  |  |  | 37.23 | 22.54 | 14.69 | [5 empty] | O | 1.147 | 42.17 | 400 | 0.27 | 0.05 | 0.23918 |  | 400 | 1 | 0.834 | 6.5059 | 0.18888 | 0.38225 | 0.00932 |  | 0.038967 | Natural | Undisturbed | Shanghai marine clay
Jiang et al (2014) | Consolidation and creep behaviors of two typical marine clays in China | CI |  |  |  | 37.23 | 22.54 | 14.69 | [5 empty] | O | 1.147 | 42.17 | 800 | 0.27 | 0.05 | 0.2425 |  | 800 | 1 | 0.761 | 8.5664 | 0.099509 | 0.26517 |  |  |  | Natural | Undisturbed | Shanghai marine clay
Jiang et al (2014) | Consolidation and creep behaviors of two typical marine clays in China | CI |  |  |  | 37.23 | 22.54 | 14.69 | [5 empty] | O | 1.147 | 42.17 | 1600 | 0.27 | 0.05 | 0.32555 |  | 1600 | 1 | 0.663 | 8.3867 | 0.069563 | 0.18148 |  |  |  | Natural | Undisturbed | Shanghai marine clay
Jiang et al (2014) | Consolidation and creep behaviors of two typical marine clays in China | CI |  |  |  | 37.23 | 22.54 | 14.69 | [5 empty] | O | 1.147 | 42.17 | 1600 | 0.27 | 0.05 |  | 0.083048 | 800 | 2 | 0.688 |  | 0 | 0 |  |  |  | Natural | Undisturbed | Shanghai marine clay
Jiang et al (2014) | Consolidation and creep behaviors of two typical marine clays in China | CI |  |  |  | 37.23 | 22.54 | 14.69 | [5 empty] | O | 1.147 | 42.17 | 1600 | 0.27 | 0.05 |  | 0.036541 | 400 | 4 | 0.699 |  | 0 | 0 |  |  |  | Natural | Undisturbed | Shanghai marine clay
Jiang et al (2014) | Consolidation and creep behaviors of two typical marine clays in China | CI |  |  |  | 37.23 | 22.54 | 14.69 | [5 empty] | O | 1.147 | 42.17 | 1600 | 0.27 | 0.05 |  | 0.056473 | 200 | 8 | 0.716 |  | 0 | 0 |  |  |  | Natural | Undisturbed | Shanghai marine clay
Jiang et al (2014) | Consolidation and creep behaviors of two typical marine clays in China | MH |  |  |  | 51.61 | 30.79 | 20.82 | [5 empty] | O | 1.377 | 50.49 | 65 | 0.45 | 0.078 |  | 0.057704 | 12.5 | 5.2 | 1.256 | 3.5984 | 4.0724 | 4.5585 |  |  |  | Natural | Undisturbed | Shanghai marine clay
Jiang et al (2014) | Consolidation and creep behaviors of two typical marine clays in China | MH |  |  |  | 51.61 | 30.79 | 20.82 | [5 empty] | O | 1.377 | 50.49 | 65 | 0.45 | 0.078 |  | 0.083048 | 25 | 2.6 | 1.231 | 14.6329 | 0.88652 | 4.0354 |  |  |  | Natural | Undisturbed | Shanghai marine clay
Jiang et al (2014) | Consolidation and creep behaviors of two typical marine clays in China | MH |  |  |  | 51.61 | 30.79 | 20.82 | [5 empty] | O | 1.377 | 50.49 | 65 | 0.45 | 0.078 |  | 0.15945 | 50 | 1.3 | 1.183 | 11.9734 | 0.8606 | 3.2054 |  |  |  | Natural | Undisturbed | Shanghai marine clay
Jiang et al (2014) | Consolidation and creep behaviors of two typical marine clays in China | MH |  |  |  | 51.61 | 30.79 | 20.82 | [5 empty] | O | 1.377 | 50.49 | 100 | 0.45 | 0.078 | 0.24914 |  | 100 | 1 | 1.108 | 13.4562 | 0.68713 | 2.8762 |  |  |  | Natural | Undisturbed | Shanghai marine clay
Jiang et al (2014) | Consolidation and creep behaviors of two typical marine clays in China | MH |  |  |  | 51.61 | 30.79 | 20.82 | [5 empty] | O | 1.377 | 50.49 | 200 | 0.45 | 0.078 | 0.36209 |  | 200 | 1 | 0.999 | 14.5939 | 0.51708 | 2.3474 |  |  |  | Natural | Undisturbed | Shanghai marine clay
Jiang et al (2014) | Consolidation and creep behaviors of two typical marine clays in China | MH |  |  |  | 51.61 | 30.79 | 20.82 | [5 empty] | O | 1.377 | 50.49 | 400 | 0.45 | 0.078 | 0.46507 |  | 400 | 1 | 0.859 | 13.0555 | 0.35018 | 1.4221 |  |  |  | Natural | Undisturbed | Shanghai marine clay
Jiang et al (2014) | Consolidation and creep behaviors of two typical marine clays in China | MH |  |  |  | 51.61 | 30.79 | 20.82 | [5 empty] | O | 1.377 | 50.49 | 800 | 0.45 | 0.078 | 0.44846 |  | 800 | 1 | 0.724 | 15.6749 | 0.18155 | 0.88524 |  |  |  | Natural | Undisturbed | Shanghai marine clay
Jiang et al (2014) | Consolidation and creep behaviors of two typical marine clays in China | MH |  |  |  | 51.61 | 30.79 | 20.82 | [5 empty] | O | 1.377 | 50.49 | 1600 | 0.45 | 0.078 | 0.44514 |  | 1600 | 1 | 0.59 | 15.2886 | 0.097158 | 0.46207 |  |  |  | Natural | Undisturbed | Shanghai marine clay
Jiang et al (2014) | Consolidation and creep behaviors of two typical marine clays in China | MH |  |  |  | 51.61 | 30.79 | 20.82 | [5 empty] | O | 1.377 | 50.49 | 1600 | 0.45 | 0.078 |  | 0.056473 | 800 | 2 | 0.607 |  | 0 | 0 |  |  |  | Natural | Undisturbed | Shanghai marine clay
Jiang et al (2014) | Consolidation and creep behaviors of two typical marine clays in China | MH |  |  |  | 51.61 | 30.79 | 20.82 | [5 empty] | O | 1.377 | 50.49 | 1600 | 0.45 | 0.078 |  | 0.083048 | 400 | 4 | 0.632 |  | 0 | 0 |  |  |  | Natural | Undisturbed | Shanghai marine clay
Jiang et al (2014) | Consolidation and creep behaviors of two typical marine clays in China | MH |  |  |  | 51.61 | 30.79 | 20.82 | [5 empty] | O | 1.377 | 50.49 | 1600 | 0.45 | 0.078 |  | 0.066439 | 200 | 8 | 0.652 |  | 0 | 0 |  |  |  | Natural | Undisturbed | Shanghai marine clay
Jiang et al (2014) | Consolidation and creep behaviors of two typical marine clays in China |  |  |  |  | 81.308 | [7 empty] | O |  |  |  | 0.824 | [7 empty] | 0 | 0 |  |  |  | Natural | Undisturbed | Yamashita clay
Jiang et al (2014) | Consolidation and creep behaviors of two typical marine clays in China |  |  |  |  | 89.159 | [7 empty] | O |  |  |  | 0.861 | [7 empty] | 0 | 0 |  |  |  | Natural | Undisturbed | Yamashita clay
Jiang et al (2014) | Consolidation and creep behaviors of two typical marine clays in China |  |  |  |  | 107.383 | [7 empty] | O |  |  |  | 0.933 | [7 empty] | 0 | 0 |  |  |  | Natural | Undisturbed | Yamashita clay
Jiang et al (2014) | Consolidation and creep behaviors of two typical marine clays in China |  |  |  |  | 113.551 | [7 empty] | O |  |  |  | 1.03 | [7 empty] | 0 | 0 |  |  |  | Natural | Undisturbed | Yamashita clay
Jiang et al (2014) | Consolidation and creep behaviors of two typical marine clays in China |  |  |  |  | 49.626 | [7 empty] | O |  |  |  | 0.465 | [7 empty] | 0 | 0 |  |  |  | Natural | Undisturbed | Louiseville clay
Jiang et al (2014) | Consolidation and creep behaviors of two typical marine clays in China |  |  |  |  | 65.327 | [7 empty] | O |  |  |  | 0.444 | [7 empty] | 0 | 0 |  |  |  | Natural | Undisturbed | Louiseville clay
Jiang et al (2014) | Consolidation and creep behaviors of two typical marine clays in China |  |  |  |  | 75.14 | [7 empty] | O |  |  |  | 0.533 | [7 empty] | 0 | 0 |  |  |  | Natural | Undisturbed | Louiseville clay
Jiang et al (2014) | Consolidation and creep behaviors of two typical marine clays in China |  |  |  |  | 82.43 | [7 empty] | O |  |  |  | 0.675 | [7 empty] | 0 | 0 |  |  |  | Natural | Undisturbed | Louiseville clay
Jiang et al (2014) | Consolidation and creep behaviors of two typical marine clays in China |  |  |  |  | 45.421 | [7 empty] | O |  |  |  | 0.364 | [7 empty] | 0 | 0 |  |  |  | Natural | Undisturbed | Ariaka clay
Jiang et al (2014) | Consolidation and creep behaviors of two typical marine clays in China |  |  |  |  | 66.168 | [7 empty] | O |  |  |  | 0.59 | [7 empty] | 0 | 0 |  |  |  | Natural | Undisturbed | Ariaka clay
Jiang et al (2014) | Consolidation and creep behaviors of two typical marine clays in China |  |  |  |  | 74.019 | [7 empty] | O |  |  |  | 0.687 | [7 empty] | 0 | 0 |  |  |  | Natural | Undisturbed | Ariaka clay
Jiang et al (2014) | Consolidation and creep behaviors of two typical marine clays in China |  |  |  |  | 97.85 | [7 empty] | O |  |  |  | 0.695 | [7 empty] | 0 | 0 |  |  |  | Natural | Undisturbed | Ariaka clay
Jiang et al (2014) | Consolidation and creep behaviors of two typical marine clays in China |  |  |  |  | 113.832 | [7 empty] | O |  |  |  | 0.873 | [7 empty] | 0 | 0 |  |  |  | Natural | Undisturbed | Singapore clay
Jiang et al (2014) | Consolidation and creep behaviors of two typical marine clays in China |  |  |  |  | 120 | [7 empty] | O |  |  |  | 0.836 | [7 empty] | 0 | 0 |  |  |  | Natural | Undisturbed | Singapore clay
Jiang et al (2014) | Consolidation and creep behaviors of two typical marine clays in China |  |  |  |  | 122.243 | [7 empty] | O |  |  |  | 0.861 | [7 empty] | 0 | 0 |  |  |  | Natural | Undisturbed | Singapore clay
Jiang et al (2014) | Consolidation and creep behaviors of two typical marine clays in China |  |  |  |  | 125.047 | [7 empty] | O |  |  |  | 0.925 | [7 empty] | 0 | 0 |  |  |  | Natural | Undisturbed | Singapore clay
Jiang et al (2014) | Consolidation and creep behaviors of two typical marine clays in China |  |  |  |  | 70.935 | [7 empty] | O |  |  |  | 0.517 | [7 empty] | 0 | 0 |  |  |  | Natural | Undisturbed | Bangkok clay
Jiang et al (2014) | Consolidation and creep behaviors of two typical marine clays in China |  |  |  |  | 74.299 | [7 empty] | O |  |  |  | 0.578 | [7 empty] | 0 | 0 |  |  |  | Natural | Undisturbed | Bangkok clay
Jiang et al (2014) | Consolidation and creep behaviors of two typical marine clays in China |  |  |  |  | 75.14 | [7 empty] | O |  |  |  | 0.618 | [7 empty] | 0 | 0 |  |  |  | Natural | Undisturbed | Bangkok clay
Jiang et al (2014) | Consolidation and creep behaviors of two typical marine clays in China |  |  |  |  | 78.224 | [7 empty] | O |  |  |  | 0.655 | [7 empty] | 0 | 0 |  |  |  | Natural | Undisturbed | Bangkok clay
Jiang et al (2014) | Consolidation and creep behaviors of two typical marine clays in China |  |  |  |  | 54.673 | [7 empty] | O |  |  |  | 0.428 | [7 empty] | 0 | 0 |  |  |  | Natural | Undisturbed | Bothkennar clay
Jiang et al (2014) | Consolidation and creep behaviors of two typical marine clays in China |  |  |  |  | 61.682 | [7 empty] | O |  |  |  | 0.416 | [7 empty] | 0 | 0 |  |  |  | Natural | Undisturbed | Bothkennar clay
Jiang et al (2014) | Consolidation and creep behaviors of two typical marine clays in China |  |  |  |  | 66.449 | [7 empty] | O |  |  |  | 0.578 | [7 empty] | 0 | 0 |  |  |  | Natural | Undisturbed | Bothkennar clay
Jiang et al (2014) | Consolidation and creep behaviors of two typical marine clays in China |  |  |  |  | 81.589 | [7 empty] | O |  |  |  | 0.586 | [7 empty] | 0 | 0 |  |  |  | Natural | Undisturbed | Kansai clay
Jiang et al (2014) | Consolidation and creep behaviors of two typical marine clays in China |  |  |  |  | 85.794 | [7 empty] | O |  |  |  | 0.743 | [7 empty] | 0 | 0 |  |  |  | Natural | Undisturbed | Kansai clay
Jiang et al (2014) | Consolidation and creep behaviors of two typical marine clays in China |  |  |  |  | 97.85 | [7 empty] | O |  |  |  | 0.788 | [7 empty] | 0 | 0 |  |  |  | Natural | Undisturbed | Kansai clay
Jiang et al (2014) | Consolidation and creep behaviors of two typical marine clays in China |  |  |  |  | 102.617 | [7 empty] | O |  |  |  | 0.78 | [7 empty] | 0 | 0 |  |  |  | Natural | Undisturbed | Kansai clay
Tanaka et al (2001) | Characterization of Singapore, Bangkok and Ariake clays |  |  |  |  | 50 | 15 | 35 | [5 empty] | O |  |  |  | 0.46 | [7 empty] | 0 | 0 |  |  |  | Natural | Undisturbed | Singapore clay
Tanaka et al (2001) | Characterization of Singapore, Bangkok and Ariake clays |  |  |  |  | 61.5 | 22.5 | 39 |  |  | 70 |  |  | O |  |  |  | 0.46 | [7 empty] | 0 | 0 |  |  |  | Natural | Undisturbed | Singapore clay
Tanaka et al (2001) | Characterization of Singapore, Bangkok and Ariake clays |  |  |  |  | 66 | 23 | 43 |  |  | 70 |  |  | O |  |  |  | 0.453 | [7 empty] | 0 | 0 |  |  |  | Natural | Undisturbed | Singapore clay
Tanaka et al (2001) | Characterization of Singapore, Bangkok and Ariake clays |  |  |  |  | 74 | 25 | 49 |  |  | 67 |  |  | O |  |  |  | 0.579 | [7 empty] | 0 | 0 |  |  |  | Natural | Undisturbed | Singapore clay
Tanaka et al (2001) | Characterization of Singapore, Bangkok and Ariake clays |  |  |  |  | 76 | 22.5 | 53.5 |  |  | 66 |  |  | O |  |  |  | 0.594 | [7 empty] | 0 | 0 |  |  |  | Natural | Undisturbed | Singapore clay
Tanaka et al (2001) | Characterization of Singapore, Bangkok and Ariake clays |  |  |  |  | 75.5 | 22.5 | 53 |  |  | 63 |  |  | O |  |  |  | 0.535 | [7 empty] | 0 | 0 |  |  |  | Natural | Undisturbed | Singapore clay
Tanaka et al (2001) | Characterization of Singapore, Bangkok and Ariake clays |  |  |  |  | 82.5 | 24.5 | 58 |  |  | 72 |  |  | O |  |  |  | 0.683 | [7 empty] | 0 | 0 |  |  |  | Natural | Undisturbed | Singapore clay
Tanaka et al (2001) | Characterization of Singapore, Bangkok and Ariake clays | [6 empty] | 64 |  |  | 52 |  |  | O | [11 empty] | 0 | 0 |  |  |  | Natural | Undisturbed | Singapore clay
Tanaka et al (2001) | Characterization of Singapore, Bangkok and Ariake clays | [6 empty] | 64 |  |  | 53 |  |  | O | [11 empty] | 0 | 0 |  |  |  | Natural | Undisturbed | Singapore clay
Tanaka et al (2001) | Characterization of Singapore, Bangkok and Ariake clays | [12 empty] | O | [9 empty] | 1.283 |  | 0 | 0.1613 |  |  |  | Natural | Undisturbed | Singapore clay
Tanaka et al (2001) | Characterization of Singapore, Bangkok and Ariake clays | [12 empty] | O | [9 empty] | 1.176 |  | 0 | 0.2603 |  |  |  | Natural | Undisturbed | Singapore clay
Tanaka et al (2001) | Characterization of Singapore, Bangkok and Ariake clays | [12 empty] | O | [9 empty] | 1.862 |  | 0 | 0.3293 |  |  |  | Natural | Undisturbed | Singapore clay
Tanaka et al (2001) | Characterization of Singapore, Bangkok and Ariake clays | [12 empty] | O | [9 empty] | 1.553 |  | 0 | 0.3719 |  |  |  | Natural | Undisturbed | Singapore clay
Tanaka et al (2001) | Characterization of Singapore, Bangkok and Ariake clays | [12 empty] | O | [9 empty] | 1.528 |  | 0 | 0.4 |  |  |  | Natural | Undisturbed | Singapore clay
Tanaka et al (2001) | Characterization of Singapore, Bangkok and Ariake clays | [12 empty] | O | [9 empty] | 1.642 |  | 0 | 0.4409 |  |  |  | Natural | Undisturbed | Singapore clay
Tanaka et al (2001) | Characterization of Singapore, Bangkok and Ariake clays | [12 empty] | O | [9 empty] | 1.616 |  | 0 | 0.5313 |  |  |  | Natural | Undisturbed | Singapore clay
Tanaka et al (2001) | Characterization of Singapore, Bangkok and Ariake clays | [12 empty] | O | [9 empty] | 1.56 |  | 0 | 0.6351 |  |  |  | Natural | Undisturbed | Singapore clay
Tanaka et al (2001) | Characterization of Singapore, Bangkok and Ariake clays | [12 empty] | O | [9 empty] | 1.597 |  | 0 | 0.8366 |  |  |  | Natural | Undisturbed | Singapore clay
Tanaka et al (2001) | Characterization of Singapore, Bangkok and Ariake clays |  |  |  |  | 46 | 19 | 27 |  |  | 33 |  |  | O |  |  |  | 0.364 | [7 empty] | 0 | 0 |  |  |  | Natural | Undisturbed | Bangkok clay
Tanaka et al (2001) | Characterization of Singapore, Bangkok and Ariake clays |  |  |  |  | 62.5 | 20.5 | 42 |  |  | 47 |  |  | O |  |  |  | 0.446 | [7 empty] | 0 | 0 |  |  |  | Natural | Undisturbed | Bangkok clay
Tanaka et al (2001) | Characterization of Singapore, Bangkok and Ariake clays |  |  |  |  | 63 | 19 | 44 |  |  | 45 |  |  | O |  |  |  | 0.698 | [7 empty] | 0 | 0 |  |  |  | Natural | Undisturbed | Bangkok clay
Tanaka et al (2001) | Characterization of Singapore, Bangkok and Ariake clays |  |  |  |  | 67 | 21 | 46 |  |  | 44 |  |  | O |  |  |  | 0.616 | [7 empty] | 0 | 0 |  |  |  | Natural | Undisturbed | Bangkok clay
Tanaka et al (2001) | Characterization of Singapore, Bangkok and Ariake clays |  |  |  |  | 74 | 23 | 51 |  |  | 49 |  |  | O |  |  |  | 0.698 | [7 empty] | 0 | 0 |  |  |  | Natural | Undisturbed | Bangkok clay
Tanaka et al (2001) | Characterization of Singapore, Bangkok and Ariake clays |  |  |  |  | 84.5 | 23 | 61.5 |  |  | 56.5 |  |  | O |  |  |  | 0.624 | [7 empty] | 0 | 0 |  |  |  | Natural | Undisturbed | Bangkok clay
Tanaka et al (2001) | Characterization of Singapore, Bangkok and Ariake clays |  |  |  |  | 86 | 27 | 59 |  |  | 46 |  |  | O |  |  |  | 0.85 | [7 empty] | 0 | 0 |  |  |  | Natural | Undisturbed | Bangkok clay
Tanaka et al (2001) | Characterization of Singapore, Bangkok and Ariake clays |  |  |  |  | 87.5 | 24.5 | 63 |  |  | 59 |  |  | O |  |  |  | 0.817 | [7 empty] | 0 | 0 |  |  |  | Natural | Undisturbed | Bangkok clay
Tanaka et al (2001) | Characterization of Singapore, Bangkok and Ariake clays |  |  |  |  | 94.5 | 26.5 | 68 |  |  | 52 |  |  | O |  |  |  | 0.624 | [7 empty] | 0 | 0 |  |  |  | Natural | Undisturbed | Bangkok clay
Tanaka et al (2001) | Characterization of Singapore, Bangkok and Ariake clays |  |  |  |  | 97 | 27 | 70 |  |  | 59.5 |  |  | O |  |  |  | 0.705 | [7 empty] | 0 | 0 |  |  |  | Natural | Undisturbed | Bangkok clay
Tanaka et al (2001) | Characterization of Singapore, Bangkok and Ariake clays | [6 empty] | 77 |  |  | 50 |  |  | O | [11 empty] | 0 | 0 |  |  |  | Natural | Undisturbed | Bangkok clay
Tanaka et al (2001) | Characterization of Singapore, Bangkok and Ariake clays | [12 empty] | O | [9 empty] | 1.623 |  | 0 | 0.4 |  |  |  | Natural | Undisturbed | Bangkok clay
Tanaka et al (2001) | Characterization of Singapore, Bangkok and Ariake clays | [12 empty] | O | [9 empty] | 1.874 |  | 0 | 0.6049 |  |  |  | Natural | Undisturbed | Bangkok clay
Tanaka et al (2001) | Characterization of Singapore, Bangkok and Ariake clays | [12 empty] | O | [9 empty] | 2.509 |  | 0 | 1.0081 |  |  |  | Natural | Undisturbed | Bangkok clay
Tanaka et al (2001) | Characterization of Singapore, Bangkok and Ariake clays |  |  |  |  | 55 | 27 | 28 |  |  | 30 |  |  | O | [11 empty] | 0 | 0 |  |  |  | Natural | Undisturbed | Ariake clay
Tanaka et al (2001) | Characterization of Singapore, Bangkok and Ariake clays |  |  |  |  | 66.5 | 31.5 | 35 |  |  | 34 |  |  | O | [11 empty] | 0 | 0 |  |  |  | Natural | Undisturbed | Ariake clay
Tanaka et al (2001) | Characterization of Singapore, Bangkok and Ariake clays |  |  |  |  | 81.667 | 36.167 | 45.5 |  |  | 52 |  |  | O |  |  |  | 0.832 | [7 empty] | 0 | 0 |  |  |  | Natural | Undisturbed | Ariake clay
Tanaka et al (2001) | Characterization of Singapore, Bangkok and Ariake clays |  |  |  |  | 89 | 39 | 50 |  |  | 42 |  |  | O |  |  |  | 0.876 | [7 empty] | 0 | 0 |  |  |  | Natural | Undisturbed | Ariake clay
Tanaka et al (2001) | Characterization of Singapore, Bangkok and Ariake clays |  |  |  |  | 87 | 41 | 46 |  |  | 45 |  |  | O |  |  |  | 1.092 | [7 empty] | 0 | 0 |  |  |  | Natural | Undisturbed | Ariake clay
Tanaka et al (2001) | Characterization of Singapore, Bangkok and Ariake clays |  |  |  |  | 92 | 42 | 50 |  |  | 44.5 |  |  | O |  |  |  | 0.802 | [7 empty] | 0 | 0 |  |  |  | Natural | Undisturbed | Ariake clay
Tanaka et al (2001) | Characterization of Singapore, Bangkok and Ariake clays |  |  |  |  | 107 | 45 | 62 |  |  | 54 |  |  | O |  |  |  | 0.958 | [7 empty] | 0 | 0 |  |  |  | Natural | Undisturbed | Ariake clay
Tanaka et al (2001) | Characterization of Singapore, Bangkok and Ariake clays |  |  |  |  | 107 | 41 | 66 |  |  | 40 |  |  | O |  |  |  | 1.047 | [7 empty] | 0 | 0 |  |  |  | Natural | Undisturbed | Ariake clay
Tanaka et al (2001) | Characterization of Singapore, Bangkok and Ariake clays |  |  |  |  | 112 | 43 | 69 |  |  | 43 |  |  | O |  |  |  | 1.262 | [7 empty] | 0 | 0 |  |  |  | Natural | Undisturbed | Ariake clay
Tanaka et al (2001) | Characterization of Singapore, Bangkok and Ariake clays |  |  |  |  | 113.5 | 45.5 | 68 |  |  | 46 |  |  | O |  |  |  | 1.144 | [7 empty] | 0 | 0 |  |  |  | Natural | Undisturbed | Ariake clay
Tanaka et al (2001) | Characterization of Singapore, Bangkok and Ariake clays |  |  |  |  | 113 | 47 | 66 |  |  | 42 |  |  | O | [11 empty] | 0 | 0 |  |  |  | Natural | Undisturbed | Ariake clay
Tanaka et al (2001) | Characterization of Singapore, Bangkok and Ariake clays |  |  |  |  | 121.5 | 51 | 70.5 |  |  | 48 |  |  | O | [11 empty] | 0 | 0 |  |  |  | Natural | Undisturbed | Ariake clay
Tanaka et al (2001) | Characterization of Singapore, Bangkok and Ariake clays |  |  |  |  | 115.5 | 44 | 71.5 |  |  | 39 |  |  | O | [11 empty] | 0 | 0 |  |  |  | Natural | Undisturbed | Ariake clay
Tanaka et al (2001) | Characterization of Singapore, Bangkok and Ariake clays |  |  |  |  | 121 | 49 | 72 |  |  | 55.5 |  |  | O | [11 empty] | 0 | 0 |  |  |  | Natural | Undisturbed | Ariake clay
Tanaka et al (2001) | Characterization of Singapore, Bangkok and Ariake clays |  |  |  |  | 128 | 46 | 82 |  |  | 47 |  |  | O | [11 empty] | 0 | 0 |  |  |  | Natural | Undisturbed | Ariake clay
Tanaka et al (2001) | Characterization of Singapore, Bangkok and Ariake clays |  |  |  |  | 156.5 | 59.5 | 97 |  |  | 45 |  |  | O | [11 empty] | 0 | 0 |  |  |  | Natural | Undisturbed | Ariake clay
Tanaka et al (2001) | Characterization of Singapore, Bangkok and Ariake clays |  |  |  |  | 178 | 62 | 116 |  |  | 52 |  |  | O | [11 empty] | 0 | 0 |  |  |  | Natural | Undisturbed | Ariake clay
Tanaka et al (2001) | Characterization of Singapore, Bangkok and Ariake clays | [12 empty] | O | [9 empty] | 2.358 |  | 0 | 0.6 |  |  |  | Natural | Undisturbed | Ariake clay
Tanaka et al (2001) | Characterization of Singapore, Bangkok and Ariake clays | [12 empty] | O | [9 empty] | 2.824 |  | 0 | 1.8073 |  |  |  | Natural | Undisturbed | Ariake clay
Tanaka et al (2001) | Characterization of Singapore, Bangkok and Ariake clays | [12 empty] | O | [9 empty] | 3.396 |  | 0 | 2.52 |  |  |  | Natural | Undisturbed | Ariake clay
Tanaka et al (2001) | Characterization of Singapore, Bangkok and Ariake clays | [12 empty] | O | [9 empty] | 3.403 |  | 0 | 3.719 |  |  |  | Natural | Undisturbed | Ariake clay
Tanaka et al (2001) | Characterization of Singapore, Bangkok and Ariake clays | [12 empty] | O | [9 empty] | 3.836 |  | 0 | 2.7329 |  |  |  | Natural | Undisturbed | Ariake clay
Tanaka et al (2001) | Characterization of Singapore, Bangkok and Ariake clays | [12 empty] | O | [9 empty] | 3.799 |  | 0 | 4.0331 |  |  |  | Natural | Undisturbed | Ariake clay
Tanaka et al (2001) | Characterization of Singapore, Bangkok and Ariake clays | [6 empty] | 16.6 |  |  | 36 |  |  | O | [11 empty] | 0 | 0 |  |  |  | Natural | Undisturbed | Drammen clay
Tanaka et al (2001) | Characterization of Singapore, Bangkok and Ariake clays | [6 empty] | 18.2 |  |  | 36 |  |  | O | [11 empty] | 0 | 0 |  |  |  | Natural | Undisturbed | Drammen clay
Tanaka et al (2001) | Characterization of Singapore, Bangkok and Ariake clays | [6 empty] | 20.6 |  |  | 36 |  |  | O | [11 empty] | 0 | 0 |  |  |  | Natural | Undisturbed | Drammen clay
Tanaka et al (2001) | Characterization of Singapore, Bangkok and Ariake clays | [6 empty] | 21.4 |  |  | 38 |  |  | O | [11 empty] | 0 | 0 |  |  |  | Natural | Undisturbed | Drammen clay
Tanaka et al (2001) | Characterization of Singapore, Bangkok and Ariake clays | [6 empty] | 17.8 |  |  | 38 |  |  | O | [11 empty] | 0 | 0 |  |  |  | Natural | Undisturbed | Drammen clay
Tanaka et al (2001) | Characterization of Singapore, Bangkok and Ariake clays | [6 empty] | 16.1 |  |  | 38 |  |  | O | [11 empty] | 0 | 0 |  |  |  | Natural | Undisturbed | Drammen clay
Tanaka et al (2001) | Characterization of Singapore, Bangkok and Ariake clays | [6 empty] | 16.1 |  |  | 39 |  |  | O | [11 empty] | 0 | 0 |  |  |  | Natural | Undisturbed | Drammen clay
Tanaka et al (2001) | Characterization of Singapore, Bangkok and Ariake clays | [6 empty] | 22.3 |  |  | 39.7 |  |  | O | [11 empty] | 0 | 0 |  |  |  | Natural | Undisturbed | Drammen clay
Tanaka et al (2001) | Characterization of Singapore, Bangkok and Ariake clays | [6 empty] | 22.8 |  |  | 39.7 |  |  | O | [11 empty] | 0 | 0 |  |  |  | Natural | Undisturbed | Drammen clay
Tanaka et al (2001) | Characterization of Singapore, Bangkok and Ariake clays | [6 empty] | 23.8 |  |  | 39.7 |  |  | O | [11 empty] | 0 | 0 |  |  |  | Natural | Undisturbed | Drammen clay
Tanaka et al (2001) | Characterization of Singapore, Bangkok and Ariake clays | [6 empty] | 19.2 |  |  | 41.8 |  |  | O | [11 empty] | 0 | 0 |  |  |  | Natural | Undisturbed | Drammen clay
Tanaka et al (2001) | Characterization of Singapore, Bangkok and Ariake clays | [6 empty] | 18.5 |  |  | 41.8 |  |  | O | [11 empty] | 0 | 0 |  |  |  | Natural | Undisturbed | Drammen clay
Tanaka et al (2001) | Characterization of Singapore, Bangkok and Ariake clays | [6 empty] | 16.1 |  |  | 43.8 |  |  | O | [11 empty] | 0 | 0 |  |  |  | Natural | Undisturbed | Drammen clay
Tanaka et al (2001) | Characterization of Singapore, Bangkok and Ariake clays | [6 empty] | 24.2 |  |  | 43.8 |  |  | O | [11 empty] | 0 | 0 |  |  |  | Natural | Undisturbed | Drammen clay
Tanaka et al (2001) | Characterization of Singapore, Bangkok and Ariake clays | [6 empty] | 26.6 |  |  | 45.8 |  |  | O | [11 empty] | 0 | 0 |  |  |  | Natural | Undisturbed | Drammen clay
Tanaka et al (2001) | Characterization of Singapore, Bangkok and Ariake clays | [6 empty] | 19.9 |  |  | 47.7 |  |  | O | [11 empty] | 0 | 0 |  |  |  | Natural | Undisturbed | Drammen clay
Tanaka et al (2001) | Characterization of Singapore, Bangkok and Ariake clays | [6 empty] | 32.9 |  |  | 19 |  |  | O | [11 empty] | 0 | 0 |  |  |  | Natural | Undisturbed | Bothkennar clay
Tanaka et al (2001) | Characterization of Singapore, Bangkok and Ariake clays | [6 empty] | 35.3 |  |  | 28 |  |  | O | [11 empty] | 0 | 0 |  |  |  | Natural | Undisturbed | Bothkennar clay
Tanaka et al (2001) | Characterization of Singapore, Bangkok and Ariake clays | [6 empty] | 37.7 |  |  | 27 |  |  | O | [11 empty] | 0 | 0 |  |  |  | Natural | Undisturbed | Bothkennar clay
Tanaka et al (2001) | Characterization of Singapore, Bangkok and Ariake clays | [6 empty] | 38.6 |  |  | 29 |  |  | O | [11 empty] | 0 | 0 |  |  |  | Natural | Undisturbed | Bothkennar clay
Tanaka et al (2001) | Characterization of Singapore, Bangkok and Ariake clays | [6 empty] | 39.1 |  |  | 31 |  |  | O | [11 empty] | 0 | 0 |  |  |  | Natural | Undisturbed | Bothkennar clay
Tanaka et al (2001) | Characterization of Singapore, Bangkok and Ariake clays | [6 empty] | 40.3 |  |  | 26 |  |  | O | [11 empty] | 0 | 0 |  |  |  | Natural | Undisturbed | Bothkennar clay
Tanaka et al (2001) | Characterization of Singapore, Bangkok and Ariake clays | [6 empty] | 41 |  |  | 26 |  |  | O | [11 empty] | 0 | 0 |  |  |  | Natural | Undisturbed | Bothkennar clay
Tanaka et al (2001) | Characterization of Singapore, Bangkok and Ariake clays | [6 empty] | 44.9 |  |  | 27 |  |  | O | [11 empty] | 0 | 0 |  |  |  | Natural | Undisturbed | Bothkennar clay
Tanaka et al (2001) | Characterization of Singapore, Bangkok and Ariake clays | [6 empty] | 45.8 |  |  | 28 |  |  | O | [11 empty] | 0 | 0 |  |  |  | Natural | Undisturbed | Bothkennar clay
Tanaka et al (2001) | Characterization of Singapore, Bangkok and Ariake clays | [6 empty] | 47.8 |  |  | 49 |  |  | O | [11 empty] | 0 | 0 |  |  |  | Natural | Undisturbed | Louiseville clay
Tanaka et al (2001) | Characterization of Singapore, Bangkok and Ariake clays | [6 empty] | 46.8 |  |  | 51 |  |  | O | [11 empty] | 0 | 0 |  |  |  | Natural | Undisturbed | Louiseville clay
Tanaka et al (2001) | Characterization of Singapore, Bangkok and Ariake clays | [6 empty] | 51.4 |  |  | 52 |  |  | O | [11 empty] | 0 | 0 |  |  |  | Natural | Undisturbed | Louiseville clay
Tanaka et al (2001) | Characterization of Singapore, Bangkok and Ariake clays | [6 empty] | 51.6 |  |  | 47.7 |  |  | O | [11 empty] | 0 | 0 |  |  |  | Natural | Undisturbed | Louiseville clay
Tanaka et al (2001) | Characterization of Singapore, Bangkok and Ariake clays | [6 empty] | 53.5 |  |  | 50 |  |  | O | [11 empty] | 0 | 0 |  |  |  | Natural | Undisturbed | Louiseville clay
Tanaka et al (2001) | Characterization of Singapore, Bangkok and Ariake clays | [6 empty] | 55.2 |  |  | 52 |  |  | O | [11 empty] | 0 | 0 |  |  |  | Natural | Undisturbed | Louiseville clay
Tanaka et al (2001) | Characterization of Singapore, Bangkok and Ariake clays | [6 empty] | 49 |  |  | 60 |  |  | O | [11 empty] | 0 | 0 |  |  |  | Natural | Undisturbed | Louiseville clay
Tanaka et al (2001) | Characterization of Singapore, Bangkok and Ariake clays | [6 empty] | 47.3 |  |  | 64 |  |  | O | [11 empty] | 0 | 0 |  |  |  | Natural | Undisturbed | Louiseville clay
Tanaka et al (2001) | Characterization of Singapore, Bangkok and Ariake clays | [6 empty] | 52.6 |  |  | 60 |  |  | O | [11 empty] | 0 | 0 |  |  |  | Natural | Undisturbed | Louiseville clay
Tanaka et al (2001) | Characterization of Singapore, Bangkok and Ariake clays | [6 empty] | 57.1 |  |  | 64 |  |  | O | [11 empty] | 0 | 0 |  |  |  | Natural | Undisturbed | Louiseville clay
Bryan et al (2014) | Empirical correlations for the compression index of Irish soft soils | CL |  |  |  | 32 | 20 | 12 | [5 empty] | O | 0.93 | 36 |  | 0.21 |  |  |  |  | 1 |  |  | 0 | 0 |  |  |  | Natural | Undisturbed
Bryan et al (2014) | Empirical correlations for the compression index of Irish soft soils | CL |  |  |  | 34 | 16 | 18 | [5 empty] | O | 0.89 | 31.7 |  | 0.23 |  |  |  |  | 1 |  |  | 0 | 0 |  |  |  | Natural | Undisturbed
Bryan et al (2014) | Empirical correlations for the compression index of Irish soft soils | CI |  |  |  | 42 | 18 | 24 | [5 empty] | O | 1.19 | 45 |  | 0.29 |  |  |  |  | 1 |  |  | 0 | 0 |  |  |  | Natural | Undisturbed
Bryan et al (2014) | Empirical correlations for the compression index of Irish soft soils | MI |  |  |  | 43 | 26 | 17 | [5 empty] | O | 1.09 | 49 |  | 0.25 |  |  |  |  | 1 |  |  | 0 | 0 |  |  |  | Natural | Undisturbed
Bryan et al (2014) | Empirical correlations for the compression index of Irish soft soils | CI |  |  |  | 45 | 22 | 23 | [5 empty] | O | 1.14 | 40 |  | 0.24 |  |  |  |  | 1 |  |  | 0 | 0 |  |  |  | Natural | Undisturbed
Bryan et al (2014) | Empirical correlations for the compression index of Irish soft soils | CI |  |  |  | 45 | 25 | 20 | [5 empty] | O | 1.18 | 47 |  | 0.16 |  |  |  |  | 1 |  |  | 0 | 0 |  |  |  | Natural | Undisturbed
Bryan et al (2014) | Empirical correlations for the compression index of Irish soft soils | MI |  |  |  | 47 | 27 | 20 | [5 empty] | O | 1.19 | 43 |  | 0.28 |  |  |  |  | 1 |  |  | 0 | 0 |  |  |  | Natural | Undisturbed
Bryan et al (2014) | Empirical correlations for the compression index of Irish soft soils | CI |  |  |  | 48 | 26 | 22 | [5 empty] | O | 1.14 | 44.9 |  | 0.23 |  |  |  |  | 1 |  |  | 0 | 0 |  |  |  | Natural | Undisturbed
Bryan et al (2014) | Empirical correlations for the compression index of Irish soft soils | CI |  |  |  | 48 | 25 | 23 | [5 empty] | O | 1.34 | 51.7 |  | 0.25 |  |  |  |  | 1 |  |  | 0 | 0 |  |  |  | Natural | Undisturbed
Bryan et al (2014) | Empirical correlations for the compression index of Irish soft soils | CI |  |  |  | 48 | 25 | 23 | [5 empty] | O | 1.41 | 51.9 |  | 0.28 |  |  |  |  | 1 |  |  | 0 | 0 |  |  |  | Natural | Undisturbed
Bryan et al (2014) | Empirical correlations for the compression index of Irish soft soils | MI |  |  |  | 48.5 | 31.5 | 17 | [5 empty] | O | 1.08 | 40.6 |  | 0.32 |  |  |  |  | 1 |  |  | 0 | 0 |  |  |  | Natural | Undisturbed
Bryan et al (2014) | Empirical correlations for the compression index of Irish soft soils | CI |  |  |  | 50 | 26 | 24 | [5 empty] | O | 1.57 | 58.9 |  | 0.64 |  |  |  |  | 1 |  |  | 0 | 0 |  |  |  | Natural | Undisturbed
Bryan et al (2014) | Empirical correlations for the compression index of Irish soft soils | CH |  |  |  | 52 | 26 | 26 | [5 empty] | O | 1.35 | 51 |  | 0.53 |  |  |  |  | 1 |  |  | 0 | 0 |  |  |  | Natural | Undisturbed
Bryan et al (2014) | Empirical correlations for the compression index of Irish soft soils | MH |  |  |  | 54 | 28 | 26 | [5 empty] | O | 1.32 | 49.8 |  | 0.37 |  |  |  |  | 1 |  |  | 0 | 0 |  |  |  | Natural | Undisturbed
Bryan et al (2014) | Empirical correlations for the compression index of Irish soft soils | CH |  |  |  | 54 | 27 | 27 | [5 empty] | O | 1.5 | 57 |  | 0.39 |  |  |  |  | 1 |  |  | 0 | 0 |  |  |  | Natural | Undisturbed
Bryan et al (2014) | Empirical correlations for the compression index of Irish soft soils | MH |  |  |  | 55 | 30 | 25 | [5 empty] | O | 1.28 | 50 |  | 0.28 |  |  |  |  | 1 |  |  | 0 | 0 |  |  |  | Natural | Undisturbed
Bryan et al (2014) | Empirical correlations for the compression index of Irish soft soils | CH |  |  |  | 56 | 27 | 29 | [5 empty] | O | 1.43 | 54 |  | 0.48 |  |  |  |  | 1 |  |  | 0 | 0 |  |  |  | Natural | Undisturbed
Bryan et al (2014) | Empirical correlations for the compression index of Irish soft soils | CH |  |  |  | 57 | 29 | 28 | [5 empty] | O | 1.38 | 54 |  | 0.6 |  |  |  |  | 1 |  |  | 0 | 0 |  |  |  | Natural | Undisturbed
Bryan et al (2014) | Empirical correlations for the compression index of Irish soft soils | MH |  |  |  | 57.8 | 31.8 | 26 | [5 empty] | O | 1.23 | 46.5 |  | 0.385 |  |  |  |  | 1 |  |  | 0 | 0 |  |  |  | Natural | Undisturbed
Bryan et al (2014) | Empirical correlations for the compression index of Irish soft soils | MH |  |  |  | 58 | 28 | 30 | [5 empty] | O | 1.34 | 50 |  | 0.4 |  |  |  |  | 1 |  |  | 0 | 0 |  |  |  | Natural | Undisturbed
Bryan et al (2014) | Empirical correlations for the compression index of Irish soft soils | CH |  |  |  | 58 | 31 | 27 | [5 empty] | O | 1.38 | 52 |  | 0.29 |  |  |  |  | 1 |  |  | 0 | 0 |  |  |  | Natural | Undisturbed
Bryan et al (2014) | Empirical correlations for the compression index of Irish soft soils | MH |  |  |  | 60 | 31 | 29 | [5 empty] | O | 1.39 | 53 |  | 0.5 |  |  |  |  | 1 |  |  | 0 | 0 |  |  |  | Natural | Undisturbed
Bryan et al (2014) | Empirical correlations for the compression index of Irish soft soils | CH |  |  |  | 61.4 | 12.4 | 49 | [5 empty] | O | 1.5 | 57 |  | 0.31 |  |  |  |  | 1 |  |  | 0 | 0 |  |  |  | Natural | Undisturbed
Bryan et al (2014) | Empirical correlations for the compression index of Irish soft soils | MH |  |  |  | 62 | 34 | 28 | [5 empty] | O | 1.5 | 57.6 |  | 0.39 |  |  |  |  | 1 |  |  | 0 | 0 |  |  |  | Natural | Undisturbed
Bryan et al (2014) | Empirical correlations for the compression index of Irish soft soils | CH |  |  |  | 63 | 30 | 33 | [5 empty] | O | 1.2 | 47.1 |  | 0.34 |  |  |  |  | 1 |  |  | 0 | 0 |  |  |  | Natural | Undisturbed
Bryan et al (2014) | Empirical correlations for the compression index of Irish soft soils | MH |  |  |  | 63.2 | 40.2 | 23 | [5 empty] | O | 1.59 | 60 |  | 0.47 |  |  |  |  | 1 |  |  | 0 | 0 |  |  |  | Natural | Undisturbed
Bryan et al (2014) | Empirical correlations for the compression index of Irish soft soils | CH |  |  |  | 63.6 | 30.6 | 33 | [5 empty] | O | 1.52 | 57.5 |  | 0.48 |  |  |  |  | 1 |  |  | 0 | 0 |  |  |  | Natural | Undisturbed
Bryan et al (2014) | Empirical correlations for the compression index of Irish soft soils | MH |  |  |  | 64 | 40 | 24 | [5 empty] | O | 1.55 | 58.6 |  | 0.52 |  |  |  |  | 1 |  |  | 0 | 0 |  |  |  | Natural | Undisturbed
Bryan et al (2014) | Empirical correlations for the compression index of Irish soft soils | CH |  |  |  | 65.2 | 12.2 | 53 | [5 empty] | O | 1.65 | 62.2 |  | 0.51 |  |  |  |  | 1 |  |  | 0 | 0 |  |  |  | Natural | Undisturbed
Bryan et al (2014) | Empirical correlations for the compression index of Irish soft soils | MH |  |  |  | 70 | 35 | 35 | [5 empty] | O | 1.6 | 61.7 |  | 0.61 |  |  |  |  | 1 |  |  | 0 | 0 |  |  |  | Natural | Undisturbed
Bryan et al (2014) | Empirical correlations for the compression index of Irish soft soils | MH |  |  |  | 70 | 33 | 37 | [5 empty] | O | 1.75 | 66 |  | 0.74 |  |  |  |  | 1 |  |  | 0 | 0 |  |  |  | Natural | Undisturbed
Bryan et al (2014) | Empirical correlations for the compression index of Irish soft soils | CH |  |  |  | 70 | 26 | 44 | [5 empty] | O | 1.86 | 70 |  | 1.01 |  |  |  |  | 1 |  |  | 0 | 0 |  |  |  | Natural | Undisturbed
Bryan et al (2014) | Empirical correlations for the compression index of Irish soft soils | CV |  |  |  | 70.8 | 31.8 | 39 | [5 empty] | O | 1.75 | 66.1 |  | 0.61 |  |  |  |  | 1 |  |  | 0 | 0 |  |  |  | Natural | Undisturbed
Bryan et al (2014) | Empirical correlations for the compression index of Irish soft soils | CV |  |  |  | 71 | 29 | 42 | [5 empty] | O | 1.66 | 62 |  | 0.68 |  |  |  |  | 1 |  |  | 0 | 0 |  |  |  | Natural | Undisturbed
Bryan et al (2014) | Empirical correlations for the compression index of Irish soft soils | CV |  |  |  | 71 | 30.5 | 40.5 | [5 empty] | O | 1.69 | 63 |  | 0.62 |  |  |  |  | 1 |  |  | 0 | 0 |  |  |  | Natural | Undisturbed
Bryan et al (2014) | Empirical correlations for the compression index of Irish soft soils | MV |  |  |  | 71 | 49.5 | 21.5 | [5 empty] | O | 1.78 | 66.3 |  | 0.5 |  |  |  |  | 1 |  |  | 0 | 0 |  |  |  | Natural | Undisturbed
Bryan et al (2014) | Empirical correlations for the compression index of Irish soft soils | MV |  |  |  | 72 | 47 | 25 | [5 empty] | O | 1.51 | 59.9 |  | 0.49 |  |  |  |  | 1 |  |  | 0 | 0 |  |  |  | Natural | Undisturbed
Bryan et al (2014) | Empirical correlations for the compression index of Irish soft soils | MV |  |  |  | 72.3 | 35.3 | 37 | [5 empty] | O | 1.97 | 74.3 |  | 0.59 |  |  |  |  | 1 |  |  | 0 | 0 |  |  |  | Natural | Undisturbed
Bryan et al (2014) | Empirical correlations for the compression index of Irish soft soils | MV |  |  |  | 73 | 39 | 34 | [5 empty] | O | 1.54 | 57.4 |  | 0.6 |  |  |  |  | 1 |  |  | 0 | 0 |  |  |  | Natural | Undisturbed
Bryan et al (2014) | Empirical correlations for the compression index of Irish soft soils | CV |  |  |  | 73 | 29 | 44 | [5 empty] | O | 1.8 | 68 |  | 0.92 |  |  |  |  | 1 |  |  | 0 | 0 |  |  |  | Natural | Undisturbed
Bryan et al (2014) | Empirical correlations for the compression index of Irish soft soils | MV |  |  |  | 74 | 37 | 37 | [5 empty] | O | 1.75 | 66 |  | 0.47 |  |  |  |  | 1 |  |  | 0 | 0 |  |  |  | Natural | Undisturbed
Bryan et al (2014) | Empirical correlations for the compression index of Irish soft soils | MV |  |  |  | 75 | 35 | 40 | [5 empty] | O | 1.64 | 63.6 |  | 0.48 |  |  |  |  | 1 |  |  | 0 | 0 |  |  |  | Natural | Undisturbed
Bryan et al (2014) | Empirical correlations for the compression index of Irish soft soils | MV |  |  |  | 75.2 | 47.2 | 28 | [5 empty] | O | 1.65 | 62.2 |  | 0.502 |  |  |  |  | 1 |  |  | 0 | 0 |  |  |  | Natural | Undisturbed
Bryan et al (2014) | Empirical correlations for the compression index of Irish soft soils | MV |  |  |  | 76.5 | 52.5 | 24 | [5 empty] | O | 1.79 | 67.5 |  | 0.66 |  |  |  |  | 1 |  |  | 0 | 0 |  |  |  | Natural | Undisturbed
Bryan et al (2014) | Empirical correlations for the compression index of Irish soft soils | MV |  |  |  | 77 | 34 | 43 | [5 empty] | O | 1.72 | 67.5 |  | 0.65 |  |  |  |  | 1 |  |  | 0 | 0 |  |  |  | Natural | Undisturbed
Bryan et al (2014) | Empirical correlations for the compression index of Irish soft soils | CV |  |  |  | 78 | 33 | 45 | [5 empty] | O | 1.69 | 65.2 |  | 0.6 |  |  |  |  | 1 |  |  | 0 | 0 |  |  |  | Natural | Undisturbed
Bryan et al (2014) | Empirical correlations for the compression index of Irish soft soils | MV |  |  |  | 81 | 55 | 26 | [5 empty] | O | 1.92 | 72.5 |  | 0.807 |  |  |  |  | 1 |  |  | 0 | 0 |  |  |  | Natural | Undisturbed
Bryan et al (2014) | Empirical correlations for the compression index of Irish soft soils | MV |  |  |  | 82.2 | 54.2 | 28 | [5 empty] | O | 2.14 | 80.9 |  | 0.84 |  |  |  |  | 1 |  |  | 0 | 0 |  |  |  | Natural | Undisturbed
Bryan et al (2014) | Empirical correlations for the compression index of Irish soft soils | MV |  |  |  | 82.6 | 52.6 | 30 | [5 empty] | O | 2.1 | 79.4 |  | 0.76 |  |  |  |  | 1 |  |  | 0 | 0 |  |  |  | Natural | Undisturbed
Bryan et al (2014) | Empirical correlations for the compression index of Irish soft soils | CV |  |  |  | 84 | 34.5 | 49.5 | [5 empty] | O | 2.11 | 80.2 |  | 1.06 |  |  |  |  | 1 |  |  | 0 | 0 |  |  |  | Natural | Undisturbed
Bryan et al (2014) | Empirical correlations for the compression index of Irish soft soils | ME |  |  |  | 91 | 41.5 | 49.5 | [5 empty] | O | 1.91 | 72 |  | 0.64 |  |  |  |  | 1 |  |  | 0 | 0 |  |  |  | Natural | Undisturbed
Bryan et al (2014) | Empirical correlations for the compression index of Irish soft soils | ME |  |  |  | 93 | 44 | 49 | [5 empty] | O | 1.85 | 69.7 |  | 0.7 |  |  |  |  | 1 |  |  | 0 | 0 |  |  |  | Natural | Undisturbed
Bryan et al (2014) | Empirical correlations for the compression index of Irish soft soils | ME |  |  |  | 93 | 42.5 | 50.5 | [5 empty] | O | 2.21 | 84.8 |  | 0.79 |  |  |  |  | 1 |  |  | 0 | 0 |  |  |  | Natural | Undisturbed
Bryan et al (2014) | Empirical correlations for the compression index of Irish soft soils | ME |  |  |  | 98.8 | 67.8 | 31 | [5 empty] | O | 2.48 | 93.4 |  | 1.3 |  |  |  |  | 1 |  |  | 0 | 0 |  |  |  | Natural | Undisturbed
Bryan et al (2014) | Empirical correlations for the compression index of Irish soft soils | CE |  |  |  | 106 | 38 | 68 | [5 empty] | O | 3.1 | 108 |  | 1 |  |  |  |  | 1 |  |  | 0 | 0 |  |  |  | Natural | Undisturbed
Bryan et al (2014) | Empirical correlations for the compression index of Irish soft soils | ME |  |  |  | 108 | 50 | 58 | [5 empty] | O | 2.93 | 102 |  | 1.07 |  |  |  |  | 1 |  |  | 0 | 0 |  |  |  | Natural | Undisturbed
Bryan et al (2014) | Empirical correlations for the compression index of Irish soft soils | ME |  |  |  | 113 | 48 | 65 | [5 empty] | O | 1.77 | 93 |  | 0.61 |  |  |  |  | 1 |  |  | 0 | 0 |  |  |  | Natural | Undisturbed
Bryan et al (2014) | Empirical correlations for the compression index of Irish soft soils | CE |  |  |  | 143 | 51 | 92 | [5 empty] | O | 3.52 | 132 |  | 1.55 |  |  |  |  | 1 |  |  | 0 | 0 |  |  |  | Natural | Undisturbed
Bryan et al (2014) | Empirical correlations for the compression index of Irish soft soils | ME |  |  |  | 143 | 83 | 60 | [5 empty] | O | 3.55 | 134 |  | 1.4 |  |  |  |  | 1 |  |  | 0 | 0 |  |  |  | Natural | Undisturbed
Bryan et al (2014) | Empirical correlations for the compression index of Irish soft soils | ME |  |  |  | 170 | 84 | 86 | [5 empty] | O | 3.79 | 143 |  | 1.77 |  |  |  |  | 1 |  |  | 0 | 0 |  |  |  | Natural | Undisturbed
Bryan et al (2014) | Empirical correlations for the compression index of Irish soft soils | ME |  |  |  | 199 | 101 | 98 | [5 empty] | O | 5.98 | 244.1 |  | 2.2 |  |  |  |  | 1 |  |  | 0 | 0 |  |  |  | Natural | Undisturbed
Bo et al (2015) | Mineralogy and geotechnical properties of Singapore marine clay at Changi | CV |  |  |  | 76 | 22 | 54 | 0 | 45.9 | 54.1 | 100 |  | O | 1.65 | 73.5 | 100 | 0.72916 | 0.073082 |  |  | 25 | 4 | 1.65 |  | 0 | 0 |  |  |  | Natural | Undisturbed
Bo et al (2015) | Mineralogy and geotechnical properties of Singapore marine clay at Changi | CV |  |  |  | 76 | 22 | 54 | 0 | 45.9 | 54.1 | 100 |  | O | 1.65 | 73.5 | 100 | 0.72916 | 0.073082 |  | 0.073082 | 50 | 2 | 1.628 |  | 0 | 0 |  |  |  | Natural | Undisturbed
Bo et al (2015) | Mineralogy and geotechnical properties of Singapore marine clay at Changi | CV |  |  |  | 76 | 22 | 54 | 0 | 45.9 | 54.1 | 100 |  | O | 1.65 | 73.5 | 100 | 0.72916 | 0.073082 | 0.19932 |  | 100 | 1 | 1.568 |  | 0 | 0 |  |  |  | Natural | Undisturbed
Bo et al (2015) | Mineralogy and geotechnical properties of Singapore marine clay at Changi | CV |  |  |  | 76 | 22 | 54 | 0 | 45.9 | 54.1 | 100 |  | O | 1.65 | 73.5 | 200 | 0.72916 | 0.073082 | 0.98993 |  | 200 | 1 | 1.27 |  | 0 | 0 |  |  |  | Natural | Undisturbed
Bo et al (2015) | Mineralogy and geotechnical properties of Singapore marine clay at Changi | CV |  |  |  | 76 | 22 | 54 | 0 | 45.9 | 54.1 | 100 |  | O | 1.65 | 73.5 | 400 | 0.72916 | 0.073082 | 0.78398 |  | 400 | 1 | 1.034 |  | 0 | 0 |  |  |  | Natural | Undisturbed
Bo et al (2015) | Mineralogy and geotechnical properties of Singapore marine clay at Changi | CV |  |  |  | 76 | 22 | 54 | 0 | 45.9 | 54.1 | 100 |  | O | 1.65 | 73.5 | 800 | 0.72916 | 0.073082 | 0.67435 |  | 800 | 1 | 0.831 |  | 0 | 0 |  |  |  | Natural | Undisturbed
Bo et al (2015) | Mineralogy and geotechnical properties of Singapore marine clay at Changi | CV |  |  |  | 71 | 23 | 48 | 1.4 | 43.5 | 55.1 | 98.6 |  | O | 1.8 | 70.3 | 105 | 0.88197 | 0.13122 |  |  | 25 | 4.2 | 1.8 |  | 0 | 0 |  |  |  | Natural | Undisturbed
Bo et al (2015) | Mineralogy and geotechnical properties of Singapore marine clay at Changi | CV |  |  |  | 71 | 23 | 48 | 1.4 | 43.5 | 55.1 | 98.6 |  | O | 1.8 | 70.3 | 105 | 0.88197 | 0.13122 |  | 0.079726 | 50 | 2.1 | 1.776 |  | 0 | 0 |  |  |  | Natural | Undisturbed
Bo et al (2015) | Mineralogy and geotechnical properties of Singapore marine clay at Changi | CV |  |  |  | 71 | 23 | 48 | 1.4 | 43.5 | 55.1 | 98.6 |  | O | 1.8 | 70.3 | 105 | 0.88197 | 0.13122 |  | 0.18271 | 100 | 1.05 | 1.721 |  | 0 | 0 |  |  |  | Natural | Undisturbed
Bo et al (2015) | Mineralogy and geotechnical properties of Singapore marine clay at Changi | CV |  |  |  | 71 | 23 | 48 | 1.4 | 43.5 | 55.1 | 98.6 |  | O | 1.8 | 70.3 | 200 | 0.88197 | 0.13122 | 1.0564 |  | 200 | 1 | 1.403 |  | 0 | 0 |  |  |  | Natural | Undisturbed
Bo et al (2015) | Mineralogy and geotechnical properties of Singapore marine clay at Changi | CV |  |  |  | 71 | 23 | 48 | 1.4 | 43.5 | 55.1 | 98.6 |  | O | 1.8 | 70.3 | 400 | 0.88197 | 0.13122 | 0.97332 |  | 400 | 1 | 1.11 |  | 0 | 0 |  |  |  | Natural | Undisturbed
Bo et al (2015) | Mineralogy and geotechnical properties of Singapore marine clay at Changi | CV |  |  |  | 71 | 23 | 48 | 1.4 | 43.5 | 55.1 | 98.6 |  | O | 1.8 | 70.3 | 800 | 0.88197 | 0.13122 | 0.79062 |  | 800 | 1 | 0.872 |  | 0 | 0 |  |  |  | Natural | Undisturbed
Bo et al (2015) | Mineralogy and geotechnical properties of Singapore marine clay at Changi | CH |  |  |  | 68 | 22 | 46 | 0 | 38.4 | 61.6 | 100 |  | O | 1.39 | 53.4 | 200 | 0.59296 | 0.12125 |  |  | 25 | 8 | 1.39 |  | 0 | 0 |  |  |  | Natural | Undisturbed
Bo et al (2015) | Mineralogy and geotechnical properties of Singapore marine clay at Changi | CH |  |  |  | 68 | 22 | 46 | 0 | 38.4 | 61.6 | 100 |  | O | 1.39 | 53.4 | 200 | 0.59296 | 0.12125 |  | 0.099658 | 50 | 4 | 1.36 |  | 0 | 0 |  |  |  | Natural | Undisturbed
Bo et al (2015) | Mineralogy and geotechnical properties of Singapore marine clay at Changi | CH |  |  |  | 68 | 22 | 46 | 0 | 38.4 | 61.6 | 100 |  | O | 1.39 | 53.4 | 200 | 0.59296 | 0.12125 |  | 0.14284 | 100 | 2 | 1.317 |  | 0 | 0 |  |  |  | Natural | Undisturbed
Bo et al (2015) | Mineralogy and geotechnical properties of Singapore marine clay at Changi | CH |  |  |  | 68 | 22 | 46 | 0 | 38.4 | 61.6 | 100 |  | O | 1.39 | 53.4 | 200 | 0.59296 | 0.12125 | 0.26908 |  | 200 | 1 | 1.236 |  | 0 | 0 |  |  |  | Natural | Undisturbed
Bo et al (2015) | Mineralogy and geotechnical properties of Singapore marine clay at Changi | CH |  |  |  | 68 | 22 | 46 | 0 | 38.4 | 61.6 | 100 |  | O | 1.39 | 53.4 | 400 | 0.59296 | 0.12125 | 0.83048 |  | 400 | 1 | 0.986 |  | 0 | 0 |  |  |  | Natural | Undisturbed
Bo et al (2015) | Mineralogy and geotechnical properties of Singapore marine clay at Changi | CH |  |  |  | 68 | 22 | 46 | 0 | 38.4 | 61.6 | 100 |  | O | 1.39 | 53.4 | 800 | 0.59296 | 0.12125 | 0.66439 |  | 800 | 1 | 0.786 |  | 0 | 0 |  |  |  | Natural | Undisturbed
Bo et al (2015) | Mineralogy and geotechnical properties of Singapore marine clay at Changi | CH |  |  |  | 68 | 22 | 46 | 0 | 38.4 | 61.6 | 100 |  | O | 1.39 | 53.4 | 1600 | 0.59296 | 0.12125 | 0.52154 |  | 1600 | 1 | 0.629 |  | 0 | 0 |  |  |  | Natural | Undisturbed
Bo et al (2015) | Mineralogy and geotechnical properties of Singapore marine clay at Changi | CH |  |  |  | 66 | 19 | 47 | 0 | 39.4 | 60.6 | 100 |  | O | 1.45 | 53 | 225 | 0.58798 | 0.11793 |  |  | 25 | 9 | 1.45 |  | 0 | 0 |  |  |  | Natural | Undisturbed
Bo et al (2015) | Mineralogy and geotechnical properties of Singapore marine clay at Changi | CH |  |  |  | 66 | 19 | 47 | 0 | 39.4 | 60.6 | 100 |  | O | 1.45 | 53 | 225 | 0.58798 | 0.11793 |  | 0.10962 | 50 | 4.5 | 1.417 |  | 0 | 0 |  |  |  | Natural | Undisturbed
Bo et al (2015) | Mineralogy and geotechnical properties of Singapore marine clay at Changi | CH |  |  |  | 66 | 19 | 47 | 0 | 39.4 | 60.6 | 100 |  | O | 1.45 | 53 | 225 | 0.58798 | 0.11793 |  | 0.12623 | 100 | 2.25 | 1.379 |  | 0 | 0 |  |  |  | Natural | Undisturbed
Bo et al (2015) | Mineralogy and geotechnical properties of Singapore marine clay at Changi | CH |  |  |  | 66 | 19 | 47 | 0 | 39.4 | 60.6 | 100 |  | O | 1.45 | 53 | 225 | 0.58798 | 0.11793 |  | 0.32555 | 200 | 1.125 | 1.281 |  | 0 | 0 |  |  |  | Natural | Undisturbed
Bo et al (2015) | Mineralogy and geotechnical properties of Singapore marine clay at Changi | CH |  |  |  | 66 | 19 | 47 | 0 | 39.4 | 60.6 | 100 |  | O | 1.45 | 53 | 400 | 0.58798 | 0.11793 | 0.90689 |  | 400 | 1 | 1.008 |  | 0 | 0 |  |  |  | Natural | Undisturbed
Bo et al (2015) | Mineralogy and geotechnical properties of Singapore marine clay at Changi | CH |  |  |  | 66 | 19 | 47 | 0 | 39.4 | 60.6 | 100 |  | O | 1.45 | 53 | 800 | 0.58798 | 0.11793 | 0.63449 |  | 800 | 1 | 0.817 |  | 0 | 0 |  |  |  | Natural | Undisturbed
Bo et al (2015) | Mineralogy and geotechnical properties of Singapore marine clay at Changi | CH |  |  |  | 66 | 19 | 47 | 0 | 39.4 | 60.6 | 100 |  | O | 1.45 | 53 | 1600 | 0.58798 | 0.11793 | 0.54147 |  | 1600 | 1 | 0.654 |  | 0 | 0 |  |  |  | Natural | Undisturbed
Bo et al (2015) | Mineralogy and geotechnical properties of Singapore marine clay at Changi | CV |  |  |  | 73 | 24 | 49 | 0 | 52.1 | 47.9 | 100 |  | O | 1.47 | 55.3 | 250 | 0.67601 | 0.08637 |  |  | 25 | 10 | 1.47 |  | 0 | 0 |  |  |  | Natural | Undisturbed
Bo et al (2015) | Mineralogy and geotechnical properties of Singapore marine clay at Changi | CV |  |  |  | 73 | 24 | 49 | 0 | 52.1 | 47.9 | 100 |  | O | 1.47 | 55.3 | 250 | 0.67601 | 0.08637 |  | 0.063117 | 50 | 5 | 1.451 |  | 0 | 0 |  |  |  | Natural | Undisturbed
Bo et al (2015) | Mineralogy and geotechnical properties of Singapore marine clay at Changi | CV |  |  |  | 73 | 24 | 49 | 0 | 52.1 | 47.9 | 100 |  | O | 1.47 | 55.3 | 250 | 0.67601 | 0.08637 |  | 0.10962 | 100 | 2.5 | 1.418 |  | 0 | 0 |  |  |  | Natural | Undisturbed
Bo et al (2015) | Mineralogy and geotechnical properties of Singapore marine clay at Changi | CV |  |  |  | 73 | 24 | 49 | 0 | 52.1 | 47.9 | 100 |  | O | 1.47 | 55.3 | 250 | 0.67601 | 0.08637 |  | 0.26908 | 200 | 1.25 | 1.337 |  | 0 | 0 |  |  |  | Natural | Undisturbed
Bo et al (2015) | Mineralogy and geotechnical properties of Singapore marine clay at Changi | CV |  |  |  | 73 | 24 | 49 | 0 | 52.1 | 47.9 | 100 |  | O | 1.47 | 55.3 | 400 | 0.67601 | 0.08637 | 0.61456 |  | 400 | 1 | 1.152 |  | 0 | 0 |  |  |  | Natural | Undisturbed
Bo et al (2015) | Mineralogy and geotechnical properties of Singapore marine clay at Changi | CV |  |  |  | 73 | 24 | 49 | 0 | 52.1 | 47.9 | 100 |  | O | 1.47 | 55.3 | 800 | 0.67601 | 0.08637 | 0.72086 |  | 800 | 1 | 0.935 |  | 0 | 0 |  |  |  | Natural | Undisturbed
Bo et al (2015) | Mineralogy and geotechnical properties of Singapore marine clay at Changi | CV |  |  |  | 73 | 24 | 49 | 0 | 52.1 | 47.9 | 100 |  | O | 1.47 | 55.3 | 1600 | 0.67601 | 0.08637 | 0.63117 |  | 1600 | 1 | 0.745 |  | 0 | 0 |  |  |  | Natural | Undisturbed
Bo et al (2015) | Mineralogy and geotechnical properties of Singapore marine clay at Changi | CV |  |  |  | 84 | 25 | 59 | 0 | 50.7 | 49.3 | 100 |  | O | 1.5 | 58.4 | 280 | 0.71255 | 0.089692 |  |  | 25 | 11.2 | 1.5 |  | 0 | 0 |  |  |  | Natural | Undisturbed
Bo et al (2015) | Mineralogy and geotechnical properties of Singapore marine clay at Changi | CV |  |  |  | 84 | 25 | 59 | 0 | 50.7 | 49.3 | 100 |  | O | 1.5 | 58.4 | 280 | 0.71255 | 0.089692 |  | 0.089692 | 50 | 5.6 | 1.473 |  | 0 | 0 |  |  |  | Natural | Undisturbed
Bo et al (2015) | Mineralogy and geotechnical properties of Singapore marine clay at Changi | CV |  |  |  | 84 | 25 | 59 | 0 | 50.7 | 49.3 | 100 |  | O | 1.5 | 58.4 | 280 | 0.71255 | 0.089692 |  | 0.089692 | 100 | 2.8 | 1.446 |  | 0 | 0 |  |  |  | Natural | Undisturbed
Bo et al (2015) | Mineralogy and geotechnical properties of Singapore marine clay at Changi | CV |  |  |  | 84 | 25 | 59 | 0 | 50.7 | 49.3 | 100 |  | O | 1.5 | 58.4 | 280 | 0.71255 | 0.089692 |  | 0.21925 | 200 | 1.4 | 1.38 |  | 0 | 0 |  |  |  | Natural | Undisturbed
Bo et al (2015) | Mineralogy and geotechnical properties of Singapore marine clay at Changi | CV |  |  |  | 84 | 25 | 59 | 0 | 50.7 | 49.3 | 100 |  | O | 1.5 | 58.4 | 400 | 0.71255 | 0.089692 | 0.55808 |  | 400 | 1 | 1.212 |  | 0 | 0 |  |  |  | Natural | Undisturbed
Bo et al (2015) | Mineralogy and geotechnical properties of Singapore marine clay at Changi | CV |  |  |  | 84 | 25 | 59 | 0 | 50.7 | 49.3 | 100 |  | O | 1.5 | 58.4 | 800 | 0.71255 | 0.089692 | 0.7574 |  | 800 | 1 | 0.984 |  | 0 | 0 |  |  |  | Natural | Undisturbed
Bo et al (2015) | Mineralogy and geotechnical properties of Singapore marine clay at Changi | CV |  |  |  | 84 | 25 | 59 | 0 | 50.7 | 49.3 | 100 |  | O | 1.5 | 58.4 | 1600 | 0.71255 | 0.089692 | 0.66771 |  | 1600 | 1 | 0.783 |  | 0 | 0 |  |  |  | Natural | Undisturbed
Bo et al (2015) | Mineralogy and geotechnical properties of Singapore marine clay at Changi | CV |  |  |  | 85 | 23 | 62 | 0 | 50.3 | 49.7 | 100 |  | O | 1.52 | 56.6 | 290 | 0.76072 | 0.03488 |  |  | 25 | 11.6 | 1.52 |  | 0 | 0 |  |  |  | Natural | Undisturbed
Bo et al (2015) | Mineralogy and geotechnical properties of Singapore marine clay at Changi | CV |  |  |  | 85 | 23 | 62 | 0 | 50.3 | 49.7 | 100 |  | O | 1.52 | 56.6 | 290 | 0.76072 | 0.03488 |  | 0.01661 | 50 | 5.8 | 1.515 |  | 0 | 0 |  |  |  | Natural | Undisturbed
Bo et al (2015) | Mineralogy and geotechnical properties of Singapore marine clay at Changi | CV |  |  |  | 85 | 23 | 62 | 0 | 50.3 | 49.7 | 100 |  | O | 1.52 | 56.6 | 290 | 0.76072 | 0.03488 |  | 0.053151 | 100 | 2.9 | 1.499 |  | 0 | 0 |  |  |  | Natural | Undisturbed
Bo et al (2015) | Mineralogy and geotechnical properties of Singapore marine clay at Changi | CV |  |  |  | 85 | 23 | 62 | 0 | 50.3 | 49.7 | 100 |  | O | 1.52 | 56.6 | 290 | 0.76072 | 0.03488 |  | 0.16277 | 200 | 1.45 | 1.45 |  | 0 | 0 |  |  |  | Natural | Undisturbed
Bo et al (2015) | Mineralogy and geotechnical properties of Singapore marine clay at Changi | CV |  |  |  | 85 | 23 | 62 | 0 | 50.3 | 49.7 | 100 |  | O | 1.52 | 56.6 | 400 | 0.76072 | 0.03488 | 0.59795 |  | 400 | 1 | 1.27 |  | 0 | 0 |  |  |  | Natural | Undisturbed
Bo et al (2015) | Mineralogy and geotechnical properties of Singapore marine clay at Changi | CV |  |  |  | 85 | 23 | 62 | 0 | 50.3 | 49.7 | 100 |  | O | 1.52 | 56.6 | 800 | 0.76072 | 0.03488 | 0.79726 |  | 800 | 1 | 1.03 |  | 0 | 0 |  |  |  | Natural | Undisturbed
Bo et al (2015) | Mineralogy and geotechnical properties of Singapore marine clay at Changi | CV |  |  |  | 85 | 23 | 62 | 0 | 50.3 | 49.7 | 100 |  | O | 1.52 | 56.6 | 1600 | 0.76072 | 0.03488 | 0.72418 |  | 1600 | 1 | 0.812 |  | 0 | 0 |  |  |  | Natural | Undisturbed
Bo et al (2015) | Mineralogy and geotechnical properties of Singapore marine clay at Changi | CV |  |  |  | 85 | 24 | 61 | [5 empty] | O | 1.66 |  | 300 | 0.76737 | 0.13952 |  |  | 25 | 12 | 1.66 |  | 0 | 0 |  |  |  | Natural | Undisturbed
Bo et al (2015) | Mineralogy and geotechnical properties of Singapore marine clay at Changi | CV |  |  |  | 85 | 24 | 61 | [5 empty] | O | 1.66 |  | 300 | 0.76737 | 0.13952 |  | 0.079726 | 50 | 6 | 1.636 |  | 0 | 0 |  |  |  | Natural | Undisturbed
Bo et al (2015) | Mineralogy and geotechnical properties of Singapore marine clay at Changi | CV |  |  |  | 85 | 24 | 61 | [5 empty] | O | 1.66 |  | 300 | 0.76737 | 0.13952 |  | 0.19932 | 100 | 3 | 1.576 |  | 0 | 0 |  |  |  | Natural | Undisturbed
Bo et al (2015) | Mineralogy and geotechnical properties of Singapore marine clay at Changi | CV |  |  |  | 85 | 24 | 61 | [5 empty] | O | 1.66 |  | 300 | 0.76737 | 0.13952 |  | 0.32555 | 200 | 1.5 | 1.478 |  | 0 | 0 |  |  |  | Natural | Undisturbed
Bo et al (2015) | Mineralogy and geotechnical properties of Singapore marine clay at Changi | CV |  |  |  | 85 | 24 | 61 | [5 empty] | O | 1.66 |  | 400 | 0.76737 | 0.13952 | 0.55808 |  | 400 | 1 | 1.31 |  | 0 | 0 |  |  |  | Natural | Undisturbed
Bo et al (2015) | Mineralogy and geotechnical properties of Singapore marine clay at Changi | CV |  |  |  | 85 | 24 | 61 | [5 empty] | O | 1.66 |  | 800 | 0.76737 | 0.13952 | 0.79394 |  | 800 | 1 | 1.071 |  | 0 | 0 |  |  |  | Natural | Undisturbed
Bo et al (2015) | Mineralogy and geotechnical properties of Singapore marine clay at Changi | CV |  |  |  | 85 | 24 | 61 | [5 empty] | O | 1.66 |  | 1600 | 0.76737 | 0.13952 | 0.74079 |  | 1600 | 1 | 0.848 |  | 0 | 0 |  |  |  | Natural | Undisturbed
Conroy et al (2010) | Control of secondary creep in soft alluvium soil using surcharge | MV |  |  |  | 86 | 41 | 45 | [5 empty] | O |  | 60 | 230 |  |  |  |  | 230 | 1 |  |  |  |  | 0.0081 |  |  | Natural | Undisturbed | Soft alluvium
Conroy et al (2010) | Control of secondary creep in soft alluvium soil using surcharge | MV |  |  |  | 86 | 41 | 45 | [5 empty] | O |  | 60 | 230 |  |  |  |  | 200 | 1.15 |  |  |  |  | 0.0055 |  |  | Natural | Undisturbed | Soft alluvium
Conroy et al (2010) | Control of secondary creep in soft alluvium soil using surcharge | MV |  |  |  | 86 | 41 | 45 | [5 empty] | O |  | 60 | 230 |  |  |  |  | 230 | 1 |  |  |  |  | 0.0116 |  |  | Natural | Undisturbed | Soft alluvium
Conroy et al (2010) | Control of secondary creep in soft alluvium soil using surcharge | MV |  |  |  | 86 | 41 | 45 | [5 empty] | O |  | 60 | 230 |  |  |  |  | 200 | 1.15 |  |  |  |  | 0.0056 |  |  | Natural | Undisturbed | Soft alluvium
Conroy et al (2010) | Control of secondary creep in soft alluvium soil using surcharge | MV |  |  |  | 86 | 41 | 45 | [5 empty] | O |  | 60 | 240 |  |  |  |  | 240 | 1 |  |  |  |  | 0.0107 |  |  | Natural | Undisturbed | Soft alluvium
Conroy et al (2010) | Control of secondary creep in soft alluvium soil using surcharge | MV |  |  |  | 86 | 41 | 45 | [5 empty] | O |  | 60 | 240 |  |  |  |  | 200 | 1.2 |  |  |  |  | 0.0055 |  |  | Natural | Undisturbed | Soft alluvium
Conroy et al (2010) | Control of secondary creep in soft alluvium soil using surcharge | MV |  |  |  | 86 | 41 | 45 | [5 empty] | O |  | 60 | 250 |  |  |  |  | 250 | 1 |  |  |  |  | 0.0099 |  |  | Natural | Undisturbed | Soft alluvium
Conroy et al (2010) | Control of secondary creep in soft alluvium soil using surcharge | MV |  |  |  | 86 | 41 | 45 | [5 empty] | O |  | 60 | 250 |  |  |  |  | 200 | 1.25 |  |  |  |  | 0.0028 |  |  | Natural | Undisturbed | Soft alluvium
Conroy et al (2010) | Control of secondary creep in soft alluvium soil using surcharge | MV |  |  |  | 86 | 41 | 45 | [5 empty] | O |  | 60 | 280 |  |  |  |  | 280 | 1 |  |  |  |  | 0.0117 |  |  | Natural | Undisturbed | Soft alluvium
Conroy et al (2010) | Control of secondary creep in soft alluvium soil using surcharge | MV |  |  |  | 86 | 41 | 45 | [5 empty] | O |  | 60 | 280 |  |  |  |  | 200 | 1.4 |  |  |  |  | 0.001 |  |  | Natural | Undisturbed | Soft alluvium
Conroy et al (2010) | Control of secondary creep in soft alluvium soil using surcharge | MV |  |  |  | 86 | 41 | 45 | [5 empty] | O |  | 60 | 300 |  |  |  |  | 300 | 1 |  |  |  |  | 0.0097 |  |  | Natural | Undisturbed | Soft alluvium
Conroy et al (2010) | Control of secondary creep in soft alluvium soil using surcharge | MV |  |  |  | 86 | 41 | 45 | [5 empty] | O |  | 60 | 300 |  |  |  |  | 200 | 1.5 |  |  |  |  | 0.0001 |  |  | Natural | Undisturbed | Soft alluvium
Sridharan and Nagaraj (2004) | Coefficient of consolidation and its correlation with index properties of remolded soils | CI |  |  |  | 37 | 18 | 19 | 35.5 | 38.5 | 26 | 64.5 | 2.7 | O | 0.99 | 37 | 25 |  |  |  |  | 25 | 1 |  | 15.6105 | [5 empty] | Natural | Reconstituted | Red Earth
Sridharan and Nagaraj (2004) | Coefficient of consolidation and its correlation with index properties of remolded soils | CI |  |  |  | 37 | 18 | 19 | 35.5 | 38.5 | 26 | 64.5 | 2.7 | O | 0.99 | 37 | 50 |  |  |  |  | 50 | 1 |  | 20.2159 | [5 empty] | Natural | Reconstituted | Red Earth
Sridharan and Nagaraj (2004) | Coefficient of consolidation and its correlation with index properties of remolded soils | CI |  |  |  | 37 | 18 | 19 | 35.5 | 38.5 | 26 | 64.5 | 2.7 | O | 0.99 | 37 | 100 |  |  |  |  | 100 | 1 |  | 19.1972 | [5 empty] | Natural | Reconstituted | Red Earth
Sridharan and Nagaraj (2004) | Coefficient of consolidation and its correlation with index properties of remolded soils | CI |  |  |  | 37 | 18 | 19 | 35.5 | 38.5 | 26 | 64.5 | 2.7 | O | 0.99 | 37 | 200 |  |  |  |  | 200 | 1 |  | 11.4469 | [5 empty] | Natural | Reconstituted | Red Earth
Sridharan and Nagaraj (2004) | Coefficient of consolidation and its correlation with index properties of remolded soils | CI |  |  |  | 37 | 18 | 19 | 35.5 | 38.5 | 26 | 64.5 | 2.7 | O | 0.99 | 37 | 400 |  |  |  |  | 400 | 1 |  | 10.5017 | [5 empty] | Natural | Reconstituted | Red Earth
Sridharan and Nagaraj (2004) | Coefficient of consolidation and its correlation with index properties of remolded soils | CI |  |  |  | 37 | 18 | 19 | 35.5 | 38.5 | 26 | 64.5 | 2.7 | O | 0.99 | 37 | 800 |  |  |  |  | 800 | 1 |  | 8.5397 | [5 empty] | Natural | Reconstituted | Red Earth
Sridharan and Nagaraj (2004) | Coefficient of consolidation and its correlation with index properties of remolded soils | MI |  |  |  | 39 | 29.5 | 9.5 | 36.5 | 58.5 | 5 | 63.5 | 2.65 | O | 1.03 | 39 | 25 |  |  |  |  | 25 | 1 |  | 121.3769 | [5 empty] | Natural | Reconstituted | Silty soil
Sridharan and Nagaraj (2004) | Coefficient of consolidation and its correlation with index properties of remolded soils | MI |  |  |  | 39 | 29.5 | 9.5 | 36.5 | 58.5 | 5 | 63.5 | 2.65 | O | 1.03 | 39 | 50 |  |  |  |  | 50 | 1 |  | 318.638 | [5 empty] | Natural | Reconstituted | Silty soil
Sridharan and Nagaraj (2004) | Coefficient of consolidation and its correlation with index properties of remolded soils | MI |  |  |  | 39 | 29.5 | 9.5 | 36.5 | 58.5 | 5 | 63.5 | 2.65 | O | 1.03 | 39 | 100 |  |  |  |  | 100 | 1 |  | 165.5261 | [5 empty] | Natural | Reconstituted | Silty soil
Sridharan and Nagaraj (2004) | Coefficient of consolidation and its correlation with index properties of remolded soils | MI |  |  |  | 39 | 29.5 | 9.5 | 36.5 | 58.5 | 5 | 63.5 | 2.65 | O | 1.03 | 39 | 200 |  |  |  |  | 200 | 1 |  | 139.3209 | [5 empty] | Natural | Reconstituted | Silty soil
Sridharan and Nagaraj (2004) | Coefficient of consolidation and its correlation with index properties of remolded soils | MI |  |  |  | 39 | 29.5 | 9.5 | 36.5 | 58.5 | 5 | 63.5 | 2.65 | O | 1.03 | 39 | 400 |  |  |  |  | 400 | 1 |  | 171.3312 | [5 empty] | Natural | Reconstituted | Silty soil
Sridharan and Nagaraj (2004) | Coefficient of consolidation and its correlation with index properties of remolded soils | MI |  |  |  | 39 | 29.5 | 9.5 | 36.5 | 58.5 | 5 | 63.5 | 2.65 | O | 1.03 | 39 | 800 |  |  |  |  | 800 | 1 |  | 159.9177 | [5 empty] | Natural | Reconstituted | Silty soil
Sridharan and Nagaraj (2004) | Coefficient of consolidation and its correlation with index properties of remolded soils | MI |  |  |  | 48 | 35.6 | 12.4 | 16 | 74.5 | 9.5 | 84 | 2.65 | O | 1.27 | 48 | 25 |  |  |  |  | 25 | 1 |  | 61.6157 | [5 empty] | Natural | Reconstituted | Kaolinite
Sridharan and Nagaraj (2004) | Coefficient of consolidation and its correlation with index properties of remolded soils | MI |  |  |  | 48 | 35.6 | 12.4 | 16 | 74.5 | 9.5 | 84 | 2.65 | O | 1.27 | 48 | 50 |  |  |  |  | 50 | 1 |  | 96.3965 | [5 empty] | Natural | Reconstituted | Kaolinite
Sridharan and Nagaraj (2004) | Coefficient of consolidation and its correlation with index properties of remolded soils | MI |  |  |  | 48 | 35.6 | 12.4 | 16 | 74.5 | 9.5 | 84 | 2.65 | O | 1.27 | 48 | 100 |  |  |  |  | 100 | 1 |  | 178.7137 | [5 empty] | Natural | Reconstituted | Kaolinite
Sridharan and Nagaraj (2004) | Coefficient of consolidation and its correlation with index properties of remolded soils | MI |  |  |  | 48 | 35.6 | 12.4 | 16 | 74.5 | 9.5 | 84 | 2.65 | O | 1.27 | 48 | 200 |  |  |  |  | 200 | 1 |  | 239.6093 | [5 empty] | Natural | Reconstituted | Kaolinite
Sridharan and Nagaraj (2004) | Coefficient of consolidation and its correlation with index properties of remolded soils | MI |  |  |  | 48 | 35.6 | 12.4 | 16 | 74.5 | 9.5 | 84 | 2.65 | O | 1.27 | 48 | 400 |  |  |  |  | 400 | 1 |  | 275.3121 | [5 empty] | Natural | Reconstituted | Kaolinite
Sridharan and Nagaraj (2004) | Coefficient of consolidation and its correlation with index properties of remolded soils | MI |  |  |  | 48 | 35.6 | 12.4 | 16 | 74.5 | 9.5 | 84 | 2.65 | O | 1.27 | 48 | 800 |  |  |  |  | 800 | 1 |  | 254.8668 | [5 empty] | Natural | Reconstituted | Kaolinite
Sridharan and Nagaraj (2004) | Coefficient of consolidation and its correlation with index properties of remolded soils | CI |  |  |  | 48 | 23.2 | 24.8 | 8 | 57 | 35 | 92 | 2.7 | O | 1.29 | 48 | 25 |  |  |  |  | 25 | 1 |  | 19.0681 | [5 empty] | Natural | Reconstituted | Red Earth
Sridharan and Nagaraj (2004) | Coefficient of consolidation and its correlation with index properties of remolded soils | CI |  |  |  | 48 | 23.2 | 24.8 | 8 | 57 | 35 | 92 | 2.7 | O | 1.29 | 48 | 50 |  |  |  |  | 50 | 1 |  | 17.9266 | [5 empty] | Natural | Reconstituted | Red Earth
Sridharan and Nagaraj (2004) | Coefficient of consolidation and its correlation with index properties of remolded soils | CI |  |  |  | 48 | 23.2 | 24.8 | 8 | 57 | 35 | 92 | 2.7 | O | 1.29 | 48 | 100 |  |  |  |  | 100 | 1 |  | 16.1513 | [5 empty] | Natural | Reconstituted | Red Earth
Sridharan and Nagaraj (2004) | Coefficient of consolidation and its correlation with index properties of remolded soils | CI |  |  |  | 48 | 23.2 | 24.8 | 8 | 57 | 35 | 92 | 2.7 | O | 1.29 | 48 | 200 |  |  |  |  | 200 | 1 |  | 15.8388 | [5 empty] | Natural | Reconstituted | Red Earth
Sridharan and Nagaraj (2004) | Coefficient of consolidation and its correlation with index properties of remolded soils | CI |  |  |  | 48 | 23.2 | 24.8 | 8 | 57 | 35 | 92 | 2.7 | O | 1.29 | 48 | 400 |  |  |  |  | 400 | 1 |  | 15.3629 | [5 empty] | Natural | Reconstituted | Red Earth
Sridharan and Nagaraj (2004) | Coefficient of consolidation and its correlation with index properties of remolded soils | CI |  |  |  | 48 | 23.2 | 24.8 | 8 | 57 | 35 | 92 | 2.7 | O | 1.29 | 48 | 800 |  |  |  |  | 800 | 1 |  | 17.3818 | [5 empty] | Natural | Reconstituted | Red Earth
Sridharan and Nagaraj (2004) | Coefficient of consolidation and its correlation with index properties of remolded soils | MH |  |  |  | 55 | 31.4 | 23.6 | 1 | 67 | 32 | 99 | 2.64 | O | 1.45 | 55 | 25 |  |  |  |  | 25 | 1 |  | 4.4362 | [5 empty] | Natural | Reconstituted | Kaolinite
Sridharan and Nagaraj (2004) | Coefficient of consolidation and its correlation with index properties of remolded soils | MH |  |  |  | 55 | 31.4 | 23.6 | 1 | 67 | 32 | 99 | 2.64 | O | 1.45 | 55 | 50 |  |  |  |  | 50 | 1 |  | 9.47 | [5 empty] | Natural | Reconstituted | Kaolinite
Sridharan and Nagaraj (2004) | Coefficient of consolidation and its correlation with index properties of remolded soils | MH |  |  |  | 55 | 31.4 | 23.6 | 1 | 67 | 32 | 99 | 2.64 | O | 1.45 | 55 | 100 |  |  |  |  | 100 | 1 |  | 20.2159 | [5 empty] | Natural | Reconstituted | Kaolinite
Sridharan and Nagaraj (2004) | Coefficient of consolidation and its correlation with index properties of remolded soils | MH |  |  |  | 55 | 31.4 | 23.6 | 1 | 67 | 32 | 99 | 2.64 | O | 1.45 | 55 | 200 |  |  |  |  | 200 | 1 |  | 33.3241 | [5 empty] | Natural | Reconstituted | Kaolinite
Sridharan and Nagaraj (2004) | Coefficient of consolidation and its correlation with index properties of remolded soils | MH |  |  |  | 55 | 31.4 | 23.6 | 1 | 67 | 32 | 99 | 2.64 | O | 1.45 | 55 | 400 |  |  |  |  | 400 | 1 |  | 32.195 | [5 empty] | Natural | Reconstituted | Kaolinite
Sridharan and Nagaraj (2004) | Coefficient of consolidation and its correlation with index properties of remolded soils | MH |  |  |  | 55 | 31.4 | 23.6 | 1 | 67 | 32 | 99 | 2.64 | O | 1.45 | 55 | 800 |  |  |  |  | 800 | 1 |  | 58.8525 | [5 empty] | Natural | Reconstituted | Kaolinite
Sridharan and Nagaraj (2004) | Coefficient of consolidation and its correlation with index properties of remolded soils | MH |  |  |  | 56.4 | 38.1 | 18.3 | 18 | 64.5 | 17.5 | 82 | 2.61 | O | 1.47 | 56.4 | 25 |  |  |  |  | 25 | 1 |  | 1.6047 | [5 empty] | Natural | Reconstituted | Cochin clay
Sridharan and Nagaraj (2004) | Coefficient of consolidation and its correlation with index properties of remolded soils | MH |  |  |  | 56.4 | 38.1 | 18.3 | 18 | 64.5 | 17.5 | 82 | 2.61 | O | 1.47 | 56.4 | 50 |  |  |  |  | 50 | 1 |  | 2.1884 | [5 empty] | Natural | Reconstituted | Cochin clay
Sridharan and Nagaraj (2004) | Coefficient of consolidation and its correlation with index properties of remolded soils | MH |  |  |  | 56.4 | 38.1 | 18.3 | 18 | 64.5 | 17.5 | 82 | 2.61 | O | 1.47 | 56.4 | 100 |  |  |  |  | 100 | 1 |  | 1.4722 | [5 empty] | Natural | Reconstituted | Cochin clay
Sridharan and Nagaraj (2004) | Coefficient of consolidation and its correlation with index properties of remolded soils | MH |  |  |  | 56.4 | 38.1 | 18.3 | 18 | 64.5 | 17.5 | 82 | 2.61 | O | 1.47 | 56.4 | 200 |  |  |  |  | 200 | 1 |  | 2.4268 | [5 empty] | Natural | Reconstituted | Cochin clay
Sridharan and Nagaraj (2004) | Coefficient of consolidation and its correlation with index properties of remolded soils | MH |  |  |  | 56.4 | 38.1 | 18.3 | 18 | 64.5 | 17.5 | 82 | 2.61 | O | 1.47 | 56.4 | 400 |  |  |  |  | 400 | 1 |  | 2.3446 | [5 empty] | Natural | Reconstituted | Cochin clay
Sridharan and Nagaraj (2004) | Coefficient of consolidation and its correlation with index properties of remolded soils | MH |  |  |  | 56.4 | 38.1 | 18.3 | 18 | 64.5 | 17.5 | 82 | 2.61 | O | 1.47 | 56.4 | 800 |  |  |  |  | 800 | 1 |  | 2.0077 | [5 empty] | Natural | Reconstituted | Cochin clay
Sridharan and Nagaraj (2004) | Coefficient of consolidation and its correlation with index properties of remolded soils | MH |  |  |  | 58.5 | 32.1 | 26.4 | 19.5 | 42.5 | 35 | 77.5 | 2.66 | O | 1.56 | 58.5 | 25 |  |  |  |  | 25 | 1 |  | 0.32305 | [5 empty] | Natural | Reconstituted | Brown soil
Sridharan and Nagaraj (2004) | Coefficient of consolidation and its correlation with index properties of remolded soils | MH |  |  |  | 58.5 | 32.1 | 26.4 | 19.5 | 42.5 | 35 | 77.5 | 2.66 | O | 1.56 | 58.5 | 50 |  |  |  |  | 50 | 1 |  | 1.043 | [5 empty] | Natural | Reconstituted | Brown soil
Sridharan and Nagaraj (2004) | Coefficient of consolidation and its correlation with index properties of remolded soils | MH |  |  |  | 58.5 | 32.1 | 26.4 | 19.5 | 42.5 | 35 | 77.5 | 2.66 | O | 1.56 | 58.5 | 100 |  |  |  |  | 100 | 1 |  | 1.1971 | [5 empty] | Natural | Reconstituted | Brown soil
Sridharan and Nagaraj (2004) | Coefficient of consolidation and its correlation with index properties of remolded soils | MH |  |  |  | 58.5 | 32.1 | 26.4 | 19.5 | 42.5 | 35 | 77.5 | 2.66 | O | 1.56 | 58.5 | 200 |  |  |  |  | 200 | 1 |  | 0.97348 | [5 empty] | Natural | Reconstituted | Brown soil
Sridharan and Nagaraj (2004) | Coefficient of consolidation and its correlation with index properties of remolded soils | MH |  |  |  | 58.5 | 32.1 | 26.4 | 19.5 | 42.5 | 35 | 77.5 | 2.66 | O | 1.56 | 58.5 | 400 |  |  |  |  | 400 | 1 |  | 0.79162 | [5 empty] | Natural | Reconstituted | Brown soil
Sridharan and Nagaraj (2004) | Coefficient of consolidation and its correlation with index properties of remolded soils | MH |  |  |  | 58.5 | 32.1 | 26.4 | 19.5 | 42.5 | 35 | 77.5 | 2.66 | O | 1.56 | 58.5 | 800 |  |  |  |  | 800 | 1 |  | 0.70164 | [5 empty] | Natural | Reconstituted | Brown soil
Sridharan and Nagaraj (2004) | Coefficient of consolidation and its correlation with index properties of remolded soils | MH |  |  |  | 58.7 | 45.2 | 13.5 | 0 | 88.5 | 11.5 | 100 | 2.65 | O | 1.56 | 58.7 | 25 |  |  |  |  | 25 | 1 |  | 200.0791 | [5 empty] | Natural | Reconstituted | Kaolinite
Sridharan and Nagaraj (2004) | Coefficient of consolidation and its correlation with index properties of remolded soils | MH |  |  |  | 58.7 | 45.2 | 13.5 | 0 | 88.5 | 11.5 | 100 | 2.65 | O | 1.56 | 58.7 | 50 |  |  |  |  | 50 | 1 |  | 241.845 | [5 empty] | Natural | Reconstituted | Kaolinite
Sridharan and Nagaraj (2004) | Coefficient of consolidation and its correlation with index properties of remolded soils | MH |  |  |  | 58.7 | 45.2 | 13.5 | 0 | 88.5 | 11.5 | 100 | 2.65 | O | 1.56 | 58.7 | 100 |  |  |  |  | 100 | 1 |  | 309.2143 | [5 empty] | Natural | Reconstituted | Kaolinite
Sridharan and Nagaraj (2004) | Coefficient of consolidation and its correlation with index properties of remolded soils | MH |  |  |  | 58.7 | 45.2 | 13.5 | 0 | 88.5 | 11.5 | 100 | 2.65 | O | 1.56 | 58.7 | 200 |  |  |  |  | 200 | 1 |  | 318.638 | [5 empty] | Natural | Reconstituted | Kaolinite
Sridharan and Nagaraj (2004) | Coefficient of consolidation and its correlation with index properties of remolded soils | MH |  |  |  | 58.7 | 45.2 | 13.5 | 0 | 88.5 | 11.5 | 100 | 2.65 | O | 1.56 | 58.7 | 400 |  |  |  |  | 400 | 1 |  | 427.1133 | [5 empty] | Natural | Reconstituted | Kaolinite
Sridharan and Nagaraj (2004) | Coefficient of consolidation and its correlation with index properties of remolded soils | MH |  |  |  | 58.7 | 45.2 | 13.5 | 0 | 88.5 | 11.5 | 100 | 2.65 | O | 1.56 | 58.7 | 800 |  |  |  |  | 800 | 1 |  | 572.5173 | [5 empty] | Natural | Reconstituted | Kaolinite
Sridharan and Nagaraj (2004) | Coefficient of consolidation and its correlation with index properties of remolded soils | MV |  |  |  | 73.4 | 51.9 | 21.5 | 0.9 | 71.6 | 27.5 | 99.1 | 2.58 | O | 1.89 | 73.4 | 25 |  |  |  |  | 25 | 1 |  | 2.6452 | [5 empty] | Natural | Reconstituted | Illitic soil
Sridharan and Nagaraj (2004) | Coefficient of consolidation and its correlation with index properties of remolded soils | MV |  |  |  | 73.4 | 51.9 | 21.5 | 0.9 | 71.6 | 27.5 | 99.1 | 2.58 | O | 1.89 | 73.4 | 50 |  |  |  |  | 50 | 1 |  | 2.1142 | [5 empty] | Natural | Reconstituted | Illitic soil
Sridharan and Nagaraj (2004) | Coefficient of consolidation and its correlation with index properties of remolded soils | MV |  |  |  | 73.4 | 51.9 | 21.5 | 0.9 | 71.6 | 27.5 | 99.1 | 2.58 | O | 1.89 | 73.4 | 100 |  |  |  |  | 100 | 1 |  | 1.874 | [5 empty] | Natural | Reconstituted | Illitic soil
Sridharan and Nagaraj (2004) | Coefficient of consolidation and its correlation with index properties of remolded soils | MV |  |  |  | 73.4 | 51.9 | 21.5 | 0.9 | 71.6 | 27.5 | 99.1 | 2.58 | O | 1.89 | 73.4 | 200 |  |  |  |  | 200 | 1 |  | 2.469 | [5 empty] | Natural | Reconstituted | Illitic soil
Sridharan and Nagaraj (2004) | Coefficient of consolidation and its correlation with index properties of remolded soils | MV |  |  |  | 73.4 | 51.9 | 21.5 | 0.9 | 71.6 | 27.5 | 99.1 | 2.58 | O | 1.89 | 73.4 | 400 |  |  |  |  | 400 | 1 |  | 3.8648 | [5 empty] | Natural | Reconstituted | Illitic soil
Sridharan and Nagaraj (2004) | Coefficient of consolidation and its correlation with index properties of remolded soils | MV |  |  |  | 73.4 | 51.9 | 21.5 | 0.9 | 71.6 | 27.5 | 99.1 | 2.58 | O | 1.89 | 73.4 | 800 |  |  |  |  | 800 | 1 |  | 4.5918 | [5 empty] | Natural | Reconstituted | Illitic soil
Sridharan and Nagaraj (2004) | Coefficient of consolidation and its correlation with index properties of remolded soils | MV |  |  |  | 73.5 | 35.6 | 37.9 | 13 | 35.5 | 51.5 | 87 | 2.7 | O | 1.98 | 73.5 | 25 |  |  |  |  | 25 | 1 |  | 0.60082 | [5 empty] | Natural | Reconstituted | B C soil
Sridharan and Nagaraj (2004) | Coefficient of consolidation and its correlation with index properties of remolded soils | MV |  |  |  | 73.5 | 35.6 | 37.9 | 13 | 35.5 | 51.5 | 87 | 2.7 | O | 1.98 | 73.5 | 50 |  |  |  |  | 50 | 1 |  | 0.52343 | [5 empty] | Natural | Reconstituted | B C soil
Sridharan and Nagaraj (2004) | Coefficient of consolidation and its correlation with index properties of remolded soils | MV |  |  |  | 73.5 | 35.6 | 37.9 | 13 | 35.5 | 51.5 | 87 | 2.7 | O | 1.98 | 73.5 | 100 |  |  |  |  | 100 | 1 |  | 0.60082 | [5 empty] | Natural | Reconstituted | B C soil
Sridharan and Nagaraj (2004) | Coefficient of consolidation and its correlation with index properties of remolded soils | MV |  |  |  | 73.5 | 35.6 | 37.9 | 13 | 35.5 | 51.5 | 87 | 2.7 | O | 1.98 | 73.5 | 200 |  |  |  |  | 200 | 1 |  | 0.41836 | [5 empty] | Natural | Reconstituted | B C soil
Sridharan and Nagaraj (2004) | Coefficient of consolidation and its correlation with index properties of remolded soils | MV |  |  |  | 73.5 | 35.6 | 37.9 | 13 | 35.5 | 51.5 | 87 | 2.7 | O | 1.98 | 73.5 | 400 |  |  |  |  | 400 | 1 |  | 0.2719 | [5 empty] | Natural | Reconstituted | B C soil
Sridharan and Nagaraj (2004) | Coefficient of consolidation and its correlation with index properties of remolded soils | MV |  |  |  | 73.5 | 35.6 | 37.9 | 13 | 35.5 | 51.5 | 87 | 2.7 | O | 1.98 | 73.5 | 800 |  |  |  |  | 800 | 1 |  | 0.15134 | [5 empty] | Natural | Reconstituted | B C soil
Sorensen and Okkels (2015) | Correlation between compression index and index parameters for high plasticity Palaeogene clays | CE |  |  |  | 99 | 28 | 71 | [5 empty] | O |  | 37 |  | 0.367 | [12 empty] | Natural | Undisturbed | Danish Palaeogene clay
Sorensen and Okkels (2015) | Correlation between compression index and index parameters for high plasticity Palaeogene clays | CE |  |  |  | 103 | 34 | 69 | [5 empty] | O |  | 35 |  | 0.353 | [12 empty] | Natural | Undisturbed | Danish Palaeogene clay
Sorensen and Okkels (2015) | Correlation between compression index and index parameters for high plasticity Palaeogene clays | CE |  |  |  | 103 | 31 | 72 | [5 empty] | O |  | 38 |  | 0.388 | [12 empty] | Natural | Undisturbed | Danish Palaeogene clay
Sorensen and Okkels (2015) | Correlation between compression index and index parameters for high plasticity Palaeogene clays | CE |  |  |  | 105 | 25 | 80 | [5 empty] | O |  | 32 |  | 0.407 | [12 empty] | Natural | Undisturbed | Danish Palaeogene clay
Sorensen and Okkels (2015) | Correlation between compression index and index parameters for high plasticity Palaeogene clays | CE |  |  |  | 106 | 35 | 71 | [5 empty] | O |  | 33 |  | 0.363 | [12 empty] | Natural | Undisturbed | Danish Palaeogene clay
Sorensen and Okkels (2015) | Correlation between compression index and index parameters for high plasticity Palaeogene clays | CE |  |  |  | 109 | 30 | 79 | [5 empty] | O |  | 37 |  | 0.45 | [12 empty] | Natural | Undisturbed | Danish Palaeogene clay
Sorensen and Okkels (2015) | Correlation between compression index and index parameters for high plasticity Palaeogene clays | CE |  |  |  | 118 | 31 | 87 | [5 empty] | O |  | 39 |  | 0.462 | [12 empty] | Natural | Undisturbed | Danish Palaeogene clay
Sorensen and Okkels (2015) | Correlation between compression index and index parameters for high plasticity Palaeogene clays | CE |  |  |  | 119 | 29 | 90 | [5 empty] | O |  | 35 |  | 0.32 | [12 empty] | Natural | Undisturbed | Danish Palaeogene clay
Sorensen and Okkels (2015) | Correlation between compression index and index parameters for high plasticity Palaeogene clays | CE |  |  |  | 125 | 29 | 96 | [5 empty] | O |  | 41 |  | 0.419 | [12 empty] | Natural | Undisturbed | Danish Palaeogene clay
Sorensen and Okkels (2015) | Correlation between compression index and index parameters for high plasticity Palaeogene clays | CE |  |  |  | 126 | 31 | 95 | [5 empty] | O |  | 39 |  | 0.394 | [12 empty] | Natural | Undisturbed | Danish Palaeogene clay
Sorensen and Okkels (2015) | Correlation between compression index and index parameters for high plasticity Palaeogene clays | CE |  |  |  | 127 | 38 | 89 | [5 empty] | O |  | 34 |  | 0.277 | [12 empty] | Natural | Undisturbed | Danish Palaeogene clay
Sorensen and Okkels (2015) | Correlation between compression index and index parameters for high plasticity Palaeogene clays | CE |  |  |  | 134 | 32 | 102 | [5 empty] | O |  | 45 |  | 0.427 | [12 empty] | Natural | Undisturbed | Danish Palaeogene clay
Sorensen and Okkels (2015) | Correlation between compression index and index parameters for high plasticity Palaeogene clays | CE |  |  |  | 141 | 30 | 111 | [5 empty] | O |  | 36 |  | 0.456 | [12 empty] | Natural | Undisturbed | Danish Palaeogene clay
Sorensen and Okkels (2015) | Correlation between compression index and index parameters for high plasticity Palaeogene clays | CE |  |  |  | 145 | 32 | 113 | [5 empty] | O |  | 54 |  | 0.464 | [12 empty] | Natural | Undisturbed | Danish Palaeogene clay
Sorensen and Okkels (2015) | Correlation between compression index and index parameters for high plasticity Palaeogene clays | CE |  |  |  | 145 | 29 | 116 | [5 empty] | O |  | 36 |  | 0.38 | [12 empty] | Natural | Undisturbed | Danish Palaeogene clay
Sorensen and Okkels (2015) | Correlation between compression index and index parameters for high plasticity Palaeogene clays | CE |  |  |  | 150 | 28 | 122 | [5 empty] | O |  | 33 |  | 0.347 | [12 empty] | Natural | Undisturbed | Danish Palaeogene clay
Sorensen and Okkels (2015) | Correlation between compression index and index parameters for high plasticity Palaeogene clays | CE |  |  |  | 157 | 28 | 129 | [5 empty] | O |  | 39 |  | 0.38 | [12 empty] | Natural | Undisturbed | Danish Palaeogene clay
Sorensen and Okkels (2015) | Correlation between compression index and index parameters for high plasticity Palaeogene clays | CE |  |  |  | 159 | 37 | 122 | [5 empty] | O |  | 46 |  | 0.456 | [12 empty] | Natural | Undisturbed | Danish Palaeogene clay
Sorensen and Okkels (2015) | Correlation between compression index and index parameters for high plasticity Palaeogene clays | CE |  |  |  | 163 | 39 | 124 | [5 empty] | O |  | 39 |  | 0.584 | [12 empty] | Natural | Undisturbed | Danish Palaeogene clay
Sorensen and Okkels (2015) | Correlation between compression index and index parameters for high plasticity Palaeogene clays | CE |  |  |  | 164 | 30 | 134 | [5 empty] | O |  | 36 |  | 0.475 | [12 empty] | Natural | Undisturbed | Danish Palaeogene clay
Sorensen and Okkels (2015) | Correlation between compression index and index parameters for high plasticity Palaeogene clays | CE |  |  |  | 166 | 32 | 134 | [5 empty] | O |  | 35 |  | 0.493 | [12 empty] | Natural | Undisturbed | Danish Palaeogene clay
Sorensen and Okkels (2015) | Correlation between compression index and index parameters for high plasticity Palaeogene clays | CE |  |  |  | 168 | 33 | 135 | [5 empty] | O |  | 47 |  | 0.421 | [12 empty] | Natural | Undisturbed | Danish Palaeogene clay
Sorensen and Okkels (2015) | Correlation between compression index and index parameters for high plasticity Palaeogene clays | CE |  |  |  | 168 | 29 | 139 | [5 empty] | O |  | 34 |  | 0.303 | [12 empty] | Natural | Undisturbed | Danish Palaeogene clay
Sorensen and Okkels (2015) | Correlation between compression index and index parameters for high plasticity Palaeogene clays | CE |  |  |  | 175 | 32 | 143 | [5 empty] | O |  | 33 |  | 0.33 | [12 empty] | Natural | Undisturbed | Danish Palaeogene clay
Sorensen and Okkels (2015) | Correlation between compression index and index parameters for high plasticity Palaeogene clays | CE |  |  |  | 182 | 34 | 148 | [5 empty] | O |  | 38 |  | 0.322 | [12 empty] | Natural | Undisturbed | Danish Palaeogene clay
Sorensen and Okkels (2015) | Correlation between compression index and index parameters for high plasticity Palaeogene clays | CE |  |  |  | 183 | 40 | 143 | [5 empty] | O |  | 38 |  | 0.594 | [12 empty] | Natural | Undisturbed | Danish Palaeogene clay
Sorensen and Okkels (2015) | Correlation between compression index and index parameters for high plasticity Palaeogene clays | CE |  |  |  | 183 | 31 | 152 | [5 empty] | O |  | 37 |  | 0.365 | [12 empty] | Natural | Undisturbed | Danish Palaeogene clay
Sorensen and Okkels (2015) | Correlation between compression index and index parameters for high plasticity Palaeogene clays | CE |  |  |  | 185 | 33 | 152 | [5 empty] | O |  | 41 |  | 0.394 | [12 empty] | Natural | Undisturbed | Danish Palaeogene clay
Sorensen and Okkels (2015) | Correlation between compression index and index parameters for high plasticity Palaeogene clays | CE |  |  |  | 201 | 41 | 160 | [5 empty] | O |  | 38 |  | 0.613 | [12 empty] | Natural | Undisturbed | Danish Palaeogene clay
Sorensen and Okkels (2015) | Correlation between compression index and index parameters for high plasticity Palaeogene clays | CE |  |  |  | 231 | 47 | 184 | [5 empty] | O |  | 40 |  | 0.541 | [12 empty] | Natural | Undisturbed | Danish Palaeogene clay
Sorensen and Okkels (2015) | Correlation between compression index and index parameters for high plasticity Palaeogene clays | CE |  |  |  | 238 | 41 | 197 | [5 empty] | O |  | 38 |  | 0.487 | [12 empty] | Natural | Undisturbed | Danish Palaeogene clay
Sorensen and Okkels (2015) | Correlation between compression index and index parameters for high plasticity Palaeogene clays | CE |  |  |  | 244 | 43 | 201 | [5 empty] | O |  | 38 |  | 0.576 | [12 empty] | Natural | Undisturbed | Danish Palaeogene clay
Sorensen and Okkels (2015) | Correlation between compression index and index parameters for high plasticity Palaeogene clays | CE |  |  |  | 250 | 55 | 195 | [5 empty] | O |  | 46 |  | 0.462 | [12 empty] | Natural | Undisturbed | Danish Palaeogene clay
Sorensen and Okkels (2015) | Correlation between compression index and index parameters for high plasticity Palaeogene clays | CE |  |  |  | 251 | 63 | 188 | [5 empty] | O |  | 49 |  | 0.656 | [12 empty] | Natural | Undisturbed | Danish Palaeogene clay
Sorensen and Okkels (2015) | Correlation between compression index and index parameters for high plasticity Palaeogene clays | CE |  |  |  | 294 | 37 | 257 | [5 empty] | O |  | 39 |  | 0.436 | [12 empty] | Natural | Undisturbed | Danish Palaeogene clay
Sorensen and Okkels (2015) | Correlation between compression index and index parameters for high plasticity Palaeogene clays | CE |  |  |  | 322 | 55 | 267 | [5 empty] | O |  | 46 |  | 0.735 | [12 empty] | Natural | Undisturbed | Danish Palaeogene clay
Sorensen and Okkels (2015) | Correlation between compression index and index parameters for high plasticity Palaeogene clays | MI |  |  |  | 48 | 28 | 20 | [5 empty] | O |  | 34 |  | 0.386 | [12 empty] | Natural | Undisturbed | Neogene clay
Sorensen and Okkels (2015) | Correlation between compression index and index parameters for high plasticity Palaeogene clays | CL |  |  |  | 26 | 13 | 13 | [5 empty] | O |  | 20 |  | 0.105 | [12 empty] | Natural | Undisturbed | Quarternary inorganic cohesive clay
Sorensen and Okkels (2015) | Correlation between compression index and index parameters for high plasticity Palaeogene clays | CL |  |  |  | 33 | 23 | 10 | [5 empty] | O |  | 25 |  | 0.078 | [12 empty] | Natural | Undisturbed | Quarternary inorganic cohesive clay
Sorensen and Okkels (2015) | Correlation between compression index and index parameters for high plasticity Palaeogene clays | CI |  |  |  | 38 | 19 | 19 | [5 empty] | O |  | 29 |  | 0.244 | [12 empty] | Natural | Undisturbed | Quarternary inorganic cohesive clay
Sorensen and Okkels (2015) | Correlation between compression index and index parameters for high plasticity Palaeogene clays | CI |  |  |  | 47 | 18 | 29 | [5 empty] | O |  | 34 |  | 0.345 | [12 empty] | Natural | Undisturbed | Quarternary inorganic cohesive clay
Sorensen and Okkels (2015) | Correlation between compression index and index parameters for high plasticity Palaeogene clays | CH |  |  |  | 51 | 21 | 30 | [5 empty] | O |  | 38 |  | 0.372 | [12 empty] | Natural | Undisturbed | Quarternary inorganic cohesive clay
Sorensen and Okkels (2015) | Correlation between compression index and index parameters for high plasticity Palaeogene clays | CH |  |  |  | 58 | 17 | 41 | [5 empty] | O |  | 32 |  | 0.297 | [12 empty] | Natural | Undisturbed | Quarternary inorganic cohesive clay
Sorensen and Okkels (2015) | Correlation between compression index and index parameters for high plasticity Palaeogene clays | Non-plastic |  |  |  | 19 | 9 | 10 | [5 empty] | O |  | 18 |  | 0.103 | [12 empty] | Natural | Undisturbed | Quarternary inorganic cohesive clay
Sorensen and Okkels (2015) | Correlation between compression index and index parameters for high plasticity Palaeogene clays | CL |  |  |  | 25 | 11 | 14 | [5 empty] | O |  | 19 |  | 0.103 | [12 empty] | Natural | Undisturbed | Quarternary inorganic cohesive clay
Sorensen and Okkels (2015) | Correlation between compression index and index parameters for high plasticity Palaeogene clays | CI |  |  |  | 37 | 14 | 23 | [5 empty] | O |  | 45 |  | 0.469 | [12 empty] | Natural | Undisturbed | Quarternary inorganic cohesive clay
Sorensen and Okkels (2015) | Correlation between compression index and index parameters for high plasticity Palaeogene clays | CI |  |  |  | 41 | 24 | 17 | [5 empty] | O |  | 36 |  | 0.308 | [12 empty] | Natural | Undisturbed | Quarternary inorganic cohesive clay
Sorensen and Okkels (2015) | Correlation between compression index and index parameters for high plasticity Palaeogene clays | CI |  |  |  | 42 | 21 | 21 | [5 empty] | O |  | 14 |  | 0.083 | [12 empty] | Natural | Undisturbed | Quarternary inorganic cohesive clay
Sorensen and Okkels (2015) | Correlation between compression index and index parameters for high plasticity Palaeogene clays | CH |  |  |  | 60 | 25 | 35 | [5 empty] | O |  | 22 |  | 0.213 | [12 empty] | Natural | Undisturbed | Quarternary inorganic cohesive clay
Sorensen and Okkels (2015) | Correlation between compression index and index parameters for high plasticity Palaeogene clays | CL |  |  |  | 29 | 15 | 14 | [5 empty] | O |  | 10 |  | 0.043 | [12 empty] | Natural | Undisturbed | Quarternary inorganic cohesive clay
Khan and Shahid (2016) | Determination of consolidation behaviour of clay slurries | CH |  |  |  | 180 | 60 | 120 | 3 | 25 | 72 | 97 | 2.85 | O | 5.7 | 180 | 1.5 | 2.4674 | 0.2 |  |  | 1.5 | 1 | 5.7 | 0.078665 |  | 0.18137 | 0.15 | 0.060793 |  | Natural | Reconstituted
Khan and Shahid (2016) | Determination of consolidation behaviour of clay slurries | CH |  |  |  | 180 | 60 | 120 | 3 | 25 | 72 | 97 | 2.85 | O | 5.7 | 180 | 15 | 2.4674 | 0.2 | 0.2 |  | 15 | 1 | 5.5 | 0.030644 | 5.6799 | 0.094055 | 0.15 | 0.060793 |  | Natural | Reconstituted
Khan and Shahid (2016) | Determination of consolidation behaviour of clay slurries | CH |  |  |  | 180 | 60 | 120 | 3 | 25 | 72 | 97 | 2.85 | O | 5.7 | 180 | 35 | 2.4674 | 0.2 | 2.0653 |  | 35 | 1 | 4.74 | 0.023029 | 3.8075 | 0.096559 | 0.15 | 0.060793 |  | Natural | Reconstituted
Khan and Shahid (2016) | Determination of consolidation behaviour of clay slurries | CH |  |  |  | 180 | 60 | 120 | 3 | 25 | 72 | 97 | 2.85 | O | 5.7 | 180 | 66 | 2.4674 | 0.2 | 2.9041 |  | 66 | 1 | 3.94 | 0.015885 | 2.4805 | 0.045081 | 0.15 | 0.060793 |  | Natural | Reconstituted
Khan and Shahid (2016) | Determination of consolidation behaviour of clay slurries | CH |  |  |  | 180 | 60 | 120 | 3 | 25 | 72 | 97 | 2.85 | O | 5.7 | 180 | 110 | 2.4674 | 0.2 | 3.1102 |  | 110 | 1 | 3.25 | 0.011602 | 1.4833 | 0.03121 | 0.15 | 0.060793 |  | Natural | Reconstituted
Khan and Shahid (2016) | Determination of consolidation behaviour of clay slurries | CH |  |  |  | 180 | 60 | 120 | 3 | 25 | 72 | 97 | 2.85 | O | 5.7 | 180 | 180 | 2.4674 | 0.2 | 3.2261 |  | 180 | 1 | 2.56 | 0.009774 | 0.66653 | 0.014959 | 0.15 | 0.060793 |  | Natural | Reconstituted
Khan and Shahid (2016) | Determination of consolidation behaviour of clay slurries | CH |  |  |  | 180 | 60 | 120 | 3 | 25 | 72 | 97 | 2.85 | O | 5.7 | 180 | 360 | 2.4674 | 0.2 | 2.5911 |  | 360 | 1 | 1.78 | 0.0082344 | 0.23833 | 0.006288 | 0.15 | 0.060793 |  | Natural | Reconstituted
Khan and Shahid (2016) | Determination of consolidation behaviour of clay slurries | CH |  |  |  | 180 | 60 | 120 | 3 | 25 | 72 | 97 | 2.85 | O | 5.7 | 180 | 720 | 2.4674 | 0.2 | 1.7938 |  | 720 | 1 | 1.24 | 0.0073452 | 0.07387 | 0.002142 | 0.15 | 0.060793 |  | Natural | Reconstituted
Khan and Shahid (2016) | Determination of consolidation behaviour of clay slurries | CH |  |  |  | 180 | 60 | 120 | 3 | 25 | 72 | 97 | 2.85 | O | 5.7 | 180 | 1440 | 2.4674 | 0.2 | 1.063 |  | 1440 | 1 | 0.92 |  |  |  | 0.15 | 0.060793 |  | Natural | Reconstituted
Tiwari and Ajmera (2012) | New correlation equations for compression index of remolded clays | CL |  |  |  | 28.324 | 21.058 | 7.266 | [5 empty] | O | 1.345 |  |  | 0.358 |  |  |  |  | 1 | [7 empty] | Artificial | Reconstituted | Montmorillonite dominated sand-clay mixture
Tiwari and Ajmera (2012) | New correlation equations for compression index of remolded clays | ML |  |  |  | 32.37 | 26.661 | 5.709 | [5 empty] | O | 2.069 |  |  | 0.279 |  |  |  |  | 1 | [7 empty] | Artificial | Reconstituted | Montmorillonite dominated sand-clay mixture
Tiwari and Ajmera (2012) | New correlation equations for compression index of remolded clays | MI |  |  |  | 45.665 | 31.132 | 14.533 | [5 empty] | O | 1.172 |  |  | 0.408 |  |  |  |  | 1 | [7 empty] | Artificial | Reconstituted | Montmorillonite dominated sand-clay mixture
Tiwari and Ajmera (2012) | New correlation equations for compression index of remolded clays | CV |  |  |  | 74.566 | 20.587 | 53.979 | [5 empty] | O | 2.552 |  |  | 0.985 |  |  |  |  | 1 | [7 empty] | Artificial | Reconstituted | Montmorillonite dominated sand-clay mixture
Tiwari and Ajmera (2012) | New correlation equations for compression index of remolded clays | CV |  |  |  | 87.861 | 28.691 | 59.17 | [5 empty] | O | 2.948 |  |  | 1.154 |  |  |  |  | 1 | [7 empty] | Artificial | Reconstituted | Montmorillonite dominated sand-clay mixture
Tiwari and Ajmera (2012) | New correlation equations for compression index of remolded clays | CE |  |  |  | 101.734 | 35.298 | 66.436 | [5 empty] | O | 3.603 |  |  | 0.796 |  |  |  |  | 1 | [7 empty] | Artificial | Reconstituted | Montmorillonite dominated sand-clay mixture
Tiwari and Ajmera (2012) | New correlation equations for compression index of remolded clays | CE |  |  |  | 105.202 | 30.981 | 74.221 | [5 empty] | O | 2.517 |  |  | 1.254 |  |  |  |  | 1 | [7 empty] | Artificial | Reconstituted | Montmorillonite dominated sand-clay mixture
Tiwari and Ajmera (2012) | New correlation equations for compression index of remolded clays | CE |  |  |  | 115.029 | 42.365 | 72.664 | [5 empty] | O | 4.086 |  |  | 1.244 |  |  |  |  | 1 | [7 empty] | Artificial | Reconstituted | Montmorillonite dominated sand-clay mixture
Tiwari and Ajmera (2012) | New correlation equations for compression index of remolded clays | CE |  |  |  | 122.543 | 25.484 | 97.059 | [5 empty] | O | 2.638 |  |  | 1.045 |  |  |  |  | 1 | [7 empty] | Artificial | Reconstituted | Montmorillonite dominated sand-clay mixture
Tiwari and Ajmera (2012) | New correlation equations for compression index of remolded clays | CE |  |  |  | 133.526 | 35.429 | 98.097 | [5 empty] | O | 3.672 |  |  | 1.284 |  |  |  |  | 1 | [7 empty] | Artificial | Reconstituted | Montmorillonite dominated sand-clay mixture
Tiwari and Ajmera (2012) | New correlation equations for compression index of remolded clays | CE |  |  |  | 141.618 | 29.507 | 112.111 | [5 empty] | O | 4.621 |  |  | 1.851 |  |  |  |  | 1 | [7 empty] | Artificial | Reconstituted | Montmorillonite dominated sand-clay mixture
Tiwari and Ajmera (2012) | New correlation equations for compression index of remolded clays | CE |  |  |  | 149.711 | 24.624 | 125.087 | [5 empty] | O | 2.724 |  |  | 1.423 |  |  |  |  | 1 | [7 empty] | Artificial | Reconstituted | Montmorillonite dominated sand-clay mixture
Tiwari and Ajmera (2012) | New correlation equations for compression index of remolded clays | CE |  |  |  | 158.382 | 32.776 | 125.606 | [5 empty] | O | 4.224 |  |  | 0.925 |  |  |  |  | 1 | [7 empty] | Artificial | Reconstituted | Montmorillonite dominated sand-clay mixture
Tiwari and Ajmera (2012) | New correlation equations for compression index of remolded clays | CE |  |  |  | 163.006 | 48.819 | 114.187 | [5 empty] | O | 5.897 |  |  | 2.269 |  |  |  |  | 1 | [7 empty] | Artificial | Reconstituted | Montmorillonite dominated sand-clay mixture
Tiwari and Ajmera (2012) | New correlation equations for compression index of remolded clays | CE |  |  |  | 209.249 | 28.626 | 180.623 | [5 empty] | O | 7.534 |  |  | 2.796 |  |  |  |  | 1 | [7 empty] | Artificial | Reconstituted | Montmorillonite dominated sand-clay mixture
Tiwari and Ajmera (2012) | New correlation equations for compression index of remolded clays | CE |  |  |  | 202.89 | 29.534 | 173.356 | [5 empty] | O | 5.862 |  |  | 2.08 |  |  |  |  | 1 | [7 empty] | Artificial | Reconstituted | Montmorillonite dominated sand-clay mixture
Tiwari and Ajmera (2012) | New correlation equations for compression index of remolded clays | CE |  |  |  | 210.405 | 59.367 | 151.038 | [5 empty] | O | 4.879 |  |  | 1.94 |  |  |  |  | 1 | [7 empty] | Artificial | Reconstituted | Montmorillonite dominated sand-clay mixture
Tiwari and Ajmera (2012) | New correlation equations for compression index of remolded clays | CE |  |  |  | 214.451 | 48.88 | 165.571 | [5 empty] | O | 4.379 |  |  | 1.97 |  |  |  |  | 1 | [7 empty] | Artificial | Reconstituted | Montmorillonite dominated sand-clay mixture
Tiwari and Ajmera (2012) | New correlation equations for compression index of remolded clays | CE |  |  |  | 241.618 | 49.057 | 192.561 | [5 empty] | O | 8.552 |  |  | 3.463 |  |  |  |  | 1 | [7 empty] | Artificial | Reconstituted | Montmorillonite dominated sand-clay mixture
Tiwari and Ajmera (2012) | New correlation equations for compression index of remolded clays | CE |  |  |  | 249.711 | 30.161 | 219.55 | [5 empty] | O | 9.259 |  |  | 3.771 |  |  |  |  | 1 | [7 empty] | Artificial | Reconstituted | Montmorillonite dominated sand-clay mixture
Tiwari and Ajmera (2012) | New correlation equations for compression index of remolded clays | CE |  |  |  | 257.225 | 29.889 | 227.336 | [5 empty] | O | 8.897 |  |  | 3.652 |  |  |  |  | 1 | [7 empty] | Artificial | Reconstituted | Montmorillonite dominated sand-clay mixture
Tiwari and Ajmera (2012) | New correlation equations for compression index of remolded clays | CE |  |  |  | 263.006 | 28.404 | 234.602 | [5 empty] | O | 8.276 |  |  | 3.473 |  |  |  |  | 1 | [7 empty] | Artificial | Reconstituted | Montmorillonite dominated sand-clay mixture
Tiwari and Ajmera (2012) | New correlation equations for compression index of remolded clays | CE |  |  |  | 290.173 | 49.343 | 240.83 | [5 empty] | O | 10.034 |  |  | 3.97 |  |  |  |  | 1 | [7 empty] | Artificial | Reconstituted | Montmorillonite dominated sand-clay mixture
Tiwari and Ajmera (2012) | New correlation equations for compression index of remolded clays | CE |  |  |  | 329.48 | 48.684 | 280.796 | [5 empty] | O | 10.121 |  |  | 4.189 |  |  |  |  | 1 | [7 empty] | Artificial | Reconstituted | Montmorillonite dominated sand-clay mixture
Tiwari and Ajmera (2012) | New correlation equations for compression index of remolded clays | CE |  |  |  | 345.665 | 44.108 | 301.557 | [5 empty] | O | 10.328 |  |  | 3.801 |  |  |  |  | 1 | [7 empty] | Artificial | Reconstituted | Montmorillonite dominated sand-clay mixture
Tiwari and Ajmera (2012) | New correlation equations for compression index of remolded clays | CE |  |  |  | 374.566 | 52.248 | 322.318 | [5 empty] | O | 10.293 |  |  | 4.289 |  |  |  |  | 1 | [7 empty] | Artificial | Reconstituted | Montmorillonite dominated sand-clay mixture
Tiwari and Ajmera (2012) | New correlation equations for compression index of remolded clays | CE |  |  |  | 485.549 | 54.234 | 431.315 | [5 empty] | O | 13.948 |  |  | 5.572 |  |  |  |  | 1 | [7 empty] | Artificial | Reconstituted | Montmorillonite dominated sand-clay mixture
Tiwari and Ajmera (2012) | New correlation equations for compression index of remolded clays | Non-plastic |  |  |  | 8.671 | 4.519 | 4.152 | [5 empty] | O | 0.448 |  |  | 0.02 |  |  |  |  | 1 | [7 empty] | Artificial | Reconstituted | Kaolinite dominated sand-clay mixture
Tiwari and Ajmera (2012) | New correlation equations for compression index of remolded clays | Non-plastic |  |  |  | 19.653 | 13.944 | 5.709 | [5 empty] | O | 0.672 |  |  | 0.08 |  |  |  |  | 1 | [7 empty] | Artificial | Reconstituted | Kaolinite dominated sand-clay mixture
Tiwari and Ajmera (2012) | New correlation equations for compression index of remolded clays | CL |  |  |  | 24.277 | 17.53 | 6.747 | [5 empty] | O | 0.672 |  |  | 0.119 |  |  |  |  | 1 | [7 empty] | Artificial | Reconstituted | Kaolinite dominated sand-clay mixture
Tiwari and Ajmera (2012) | New correlation equations for compression index of remolded clays | CL |  |  |  | 21.387 | 12.044 | 9.343 | [5 empty] | O | 0.776 |  |  | 0.179 |  |  |  |  | 1 | [7 empty] | Artificial | Reconstituted | Kaolinite dominated sand-clay mixture
Tiwari and Ajmera (2012) | New correlation equations for compression index of remolded clays | CL |  |  |  | 28.324 | 20.539 | 7.785 | [5 empty] | O | 0.741 |  |  | 0.169 |  |  |  |  | 1 | [7 empty] | Artificial | Reconstituted | Kaolinite dominated sand-clay mixture
Tiwari and Ajmera (2012) | New correlation equations for compression index of remolded clays | CL |  |  |  | 34.104 | 18.533 | 15.571 | [5 empty] | O | 0.828 |  |  | 0.249 |  |  |  |  | 1 | [7 empty] | Artificial | Reconstituted | Kaolinite dominated sand-clay mixture
Tiwari and Ajmera (2012) | New correlation equations for compression index of remolded clays | CI |  |  |  | 41.04 | 23.393 | 17.647 | [5 empty] | O | 1.138 |  |  | 0.249 |  |  |  |  | 1 | [7 empty] | Artificial | Reconstituted | Kaolinite dominated sand-clay mixture
Tiwari and Ajmera (2012) | New correlation equations for compression index of remolded clays | MH |  |  |  | 50.289 | 31.085 | 19.204 | [5 empty] | O | 1.379 |  |  | 0.398 |  |  |  |  | 1 | [7 empty] | Artificial | Reconstituted | Kaolinite dominated sand-clay mixture
Tiwari and Ajmera (2012) | New correlation equations for compression index of remolded clays | MH |  |  |  | 54.335 | 33.055 | 21.28 | [5 empty] | O | 1.259 |  |  | 0.438 |  |  |  |  | 1 | [7 empty] | Artificial | Reconstituted | Kaolinite dominated sand-clay mixture
Tiwari and Ajmera (2012) | New correlation equations for compression index of remolded clays | MH |  |  |  | 54.913 | 34.152 | 20.761 | [5 empty] | O | 1.172 |  |  | 0.348 |  |  |  |  | 1 | [7 empty] | Artificial | Reconstituted | Kaolinite dominated sand-clay mixture
Tiwari and Ajmera (2012) | New correlation equations for compression index of remolded clays | MH |  |  |  | 61.272 | 39.992 | 21.28 | [5 empty] | O | 1.621 |  |  | 0.418 |  |  |  |  | 1 | [7 empty] | Artificial | Reconstituted | Kaolinite dominated sand-clay mixture
Tiwari and Ajmera (2012) | New correlation equations for compression index of remolded clays | MV |  |  |  | 73.41 | 45.382 | 28.028 | [5 empty] | O | 2.155 |  |  | 0.577 |  |  |  |  | 1 | [7 empty] | Artificial | Reconstituted | Kaolinite dominated sand-clay mixture
Tiwari and Ajmera (2012) | New correlation equations for compression index of remolded clays | Non-plastic |  |  |  | 4.624 | 0.472 | 4.152 | [5 empty] | O | 0.397 |  |  | 0.02 |  |  |  |  | 1 | [7 empty] | Artificial | Reconstituted | Illite dominated sand-clay mixture
Tiwari and Ajmera (2012) | New correlation equations for compression index of remolded clays | Non-plastic |  |  |  | 6.358 | 0.649 | 5.709 | [5 empty] | O | 0.431 |  |  | 0.05 |  |  |  |  | 1 | [7 empty] | Artificial | Reconstituted | Illite dominated sand-clay mixture
Tiwari and Ajmera (2012) | New correlation equations for compression index of remolded clays | Non-plastic |  |  |  | 13.295 | 2.395 | 10.9 | [5 empty] | O | 0.69 |  |  | 0.06 |  |  |  |  | 1 | [7 empty] | Artificial | Reconstituted | Illite dominated sand-clay mixture
Tiwari and Ajmera (2012) | New correlation equations for compression index of remolded clays | Non-plastic |  |  |  | 17.341 | 4.365 | 12.976 | [5 empty] | O | 0.966 |  |  | 0.179 |  |  |  |  | 1 | [7 empty] | Artificial | Reconstituted | Illite dominated sand-clay mixture
Tiwari and Ajmera (2012) | New correlation equations for compression index of remolded clays | Non-plastic |  |  |  | 15.029 | 2.572 | 12.457 | [5 empty] | O | 0.793 |  |  | 0.219 |  |  |  |  | 1 | [7 empty] | Artificial | Reconstituted | Illite dominated sand-clay mixture
Tiwari and Ajmera (2012) | New correlation equations for compression index of remolded clays | CL |  |  |  | 21.965 | 5.356 | 16.609 | [5 empty] | O | 0.914 |  |  | 0.239 |  |  |  |  | 1 | [7 empty] | Artificial | Reconstituted | Illite dominated sand-clay mixture
Tiwari and Ajmera (2012) | New correlation equations for compression index of remolded clays | CL |  |  |  | 28.324 | 7.044 | 21.28 | [5 empty] | O | 1.414 |  |  | 0.239 |  |  |  |  | 1 | [7 empty] | Artificial | Reconstituted | Illite dominated sand-clay mixture
Tiwari and Ajmera (2012) | New correlation equations for compression index of remolded clays | CI |  |  |  | 43.353 | 13.249 | 30.104 | [5 empty] | O | 1.638 |  |  | 0.318 |  |  |  |  | 1 | [7 empty] | Artificial | Reconstituted | Illite dominated sand-clay mixture
Tiwari and Ajmera (2012) | New correlation equations for compression index of remolded clays | CH |  |  |  | 58.382 | 18.417 | 39.965 | [5 empty] | O | 1.845 |  |  | 0.468 |  |  |  |  | 1 | [7 empty] | Artificial | Reconstituted | Illite dominated sand-clay mixture
Tiwari and Ajmera (2012) | New correlation equations for compression index of remolded clays | CV |  |  |  | 72.254 | 21.908 | 50.346 | [5 empty] | O | 1.931 |  |  | 0.607 |  |  |  |  | 1 | [7 empty] | Artificial | Reconstituted | Illite dominated sand-clay mixture
Habbibeygi and Nikraz (2018) | The effect of unloading and reloading on the compression behaviour of reconstituted clays | CV |  |  |  | 82 | 35 | 47 | 20 | 15 | 65 | 80 | 2.6 | O | 1.721 | 65.6 | 1 | 0.57688 | 0.034763 |  |  | 1 | 1 | 1.721 | [6 empty] | Natural | Reconstituted | Reconstituted clay from south of Perth, Australia
Habbibeygi and Nikraz (2018) | The effect of unloading and reloading on the compression behaviour of reconstituted clays | CV |  |  |  | 82 | 35 | 47 | 20 | 15 | 65 | 80 | 2.6 | O | 1.721 | 65.6 | 3 | 0.57688 | 0.034763 | 0.0083836 |  | 3 | 1 | 1.717 | [6 empty] | Natural | Reconstituted | Reconstituted clay from south of Perth, Australia
Habbibeygi and Nikraz (2018) | The effect of unloading and reloading on the compression behaviour of reconstituted clays | CV |  |  |  | 82 | 35 | 47 | 20 | 15 | 65 | 80 | 2.6 | O | 1.721 | 65.6 | 6 | 0.57688 | 0.034763 | 0.029897 |  | 6 | 1 | 1.708 | [6 empty] | Natural | Reconstituted | Reconstituted clay from south of Perth, Australia
Habbibeygi and Nikraz (2018) | The effect of unloading and reloading on the compression behaviour of reconstituted clays | CV |  |  |  | 82 | 35 | 47 | 20 | 15 | 65 | 80 | 2.6 | O | 1.721 | 65.6 | 12.5 | 0.57688 | 0.034763 | 0.1349 |  | 12.5 | 1 | 1.665 | [6 empty] | Natural | Reconstituted | Reconstituted clay from south of Perth, Australia
Habbibeygi and Nikraz (2018) | The effect of unloading and reloading on the compression behaviour of reconstituted clays | CV |  |  |  | 82 | 35 | 47 | 20 | 15 | 65 | 80 | 2.6 | O | 1.721 | 65.6 | 12.5 | 0.57688 | 0.034763 |  | 0.035496 | 3 | 4.1667 | 1.687 | [6 empty] | Natural | Reconstituted | Reconstituted clay from south of Perth, Australia
Habbibeygi and Nikraz (2018) | The effect of unloading and reloading on the compression behaviour of reconstituted clays | CV |  |  |  | 82 | 35 | 47 | 20 | 15 | 65 | 80 | 2.6 | O | 1.721 | 65.6 | 12.5 | 0.57688 | 0.034763 |  | 0.043185 | 6 | 2.0833 | 1.674 | [6 empty] | Natural | Reconstituted | Reconstituted clay from south of Perth, Australia
Habbibeygi and Nikraz (2018) | The effect of unloading and reloading on the compression behaviour of reconstituted clays | CV |  |  |  | 82 | 35 | 47 | 20 | 15 | 65 | 80 | 2.6 | O | 1.721 | 65.6 | 12.5 | 0.57688 | 0.034763 |  | 0.028235 | 12.5 | 1 | 1.665 | [6 empty] | Natural | Reconstituted | Reconstituted clay from south of Perth, Australia
Habbibeygi and Nikraz (2018) | The effect of unloading and reloading on the compression behaviour of reconstituted clays | CV |  |  |  | 82 | 35 | 47 | 20 | 15 | 65 | 80 | 2.6 | O | 1.721 | 65.6 | 25 | 0.57688 | 0.034763 | 0.18603 |  | 25 | 1 | 1.609 | [6 empty] | Natural | Reconstituted | Reconstituted clay from south of Perth, Australia
Habbibeygi and Nikraz (2018) | The effect of unloading and reloading on the compression behaviour of reconstituted clays | CV |  |  |  | 82 | 35 | 47 | 20 | 15 | 65 | 80 | 2.6 | O | 1.721 | 65.6 | 50 | 0.57688 | 0.034763 | 0.34548 |  | 50 | 1 | 1.505 | [6 empty] | Natural | Reconstituted | Reconstituted clay from south of Perth, Australia
Habbibeygi and Nikraz (2018) | The effect of unloading and reloading on the compression behaviour of reconstituted clays | CV |  |  |  | 82 | 35 | 47 | 20 | 15 | 65 | 80 | 2.6 | O | 1.721 | 65.6 | 100 | 0.57688 | 0.086717 | 0.55808 |  | 100 | 1 | 1.337 | [6 empty] | Natural | Reconstituted | Reconstituted clay from south of Perth, Australia
Habbibeygi and Nikraz (2018) | The effect of unloading and reloading on the compression behaviour of reconstituted clays | CV |  |  |  | 82 | 35 | 47 | 20 | 15 | 65 | 80 | 2.6 | O | 1.721 | 65.6 | 100 | 0.57688 | 0.086717 |  | 0.084709 | 25 | 4 | 1.388 | [6 empty] | Natural | Reconstituted | Reconstituted clay from south of Perth, Australia
Habbibeygi and Nikraz (2018) | The effect of unloading and reloading on the compression behaviour of reconstituted clays | CV |  |  |  | 82 | 35 | 47 | 20 | 15 | 65 | 80 | 2.6 | O | 1.721 | 65.6 | 100 | 0.57688 | 0.086717 |  | 0.077446 | 6 | 16.6667 | 1.436 | [6 empty] | Natural | Reconstituted | Reconstituted clay from south of Perth, Australia
Habbibeygi and Nikraz (2018) | The effect of unloading and reloading on the compression behaviour of reconstituted clays | CV |  |  |  | 82 | 35 | 47 | 20 | 15 | 65 | 80 | 2.6 | O | 1.721 | 65.6 | 100 | 0.57688 | 0.086717 |  | 0.012549 | 12.5 | 8 | 1.432 | [6 empty] | Natural | Reconstituted | Reconstituted clay from south of Perth, Australia
Habbibeygi and Nikraz (2018) | The effect of unloading and reloading on the compression behaviour of reconstituted clays | CV |  |  |  | 82 | 35 | 47 | 20 | 15 | 65 | 80 | 2.6 | O | 1.721 | 65.6 | 100 | 0.57688 | 0.086717 |  | 0.043185 | 25 | 4 | 1.419 | [6 empty] | Natural | Reconstituted | Reconstituted clay from south of Perth, Australia
Habbibeygi and Nikraz (2018) | The effect of unloading and reloading on the compression behaviour of reconstituted clays | CV |  |  |  | 82 | 35 | 47 | 20 | 15 | 65 | 80 | 2.6 | O | 1.721 | 65.6 | 100 | 0.57688 | 0.086717 |  | 0.08637 | 50 | 2 | 1.393 | [6 empty] | Natural | Reconstituted | Reconstituted clay from south of Perth, Australia
Habbibeygi and Nikraz (2018) | The effect of unloading and reloading on the compression behaviour of reconstituted clays | CV |  |  |  | 82 | 35 | 47 | 20 | 15 | 65 | 80 | 2.6 | O | 1.721 | 65.6 | 100 | 0.57688 | 0.086717 |  | 0.20264 | 100 | 1 | 1.332 | [6 empty] | Natural | Reconstituted | Reconstituted clay from south of Perth, Australia
Habbibeygi and Nikraz (2018) | The effect of unloading and reloading on the compression behaviour of reconstituted clays | CV |  |  |  | 82 | 35 | 47 | 20 | 15 | 65 | 80 | 2.6 | O | 1.721 | 65.6 | 200 | 0.57688 | 0.086717 | 0.5448 |  | 200 | 1 | 1.168 | [6 empty] | Natural | Reconstituted | Reconstituted clay from south of Perth, Australia
Habbibeygi and Nikraz (2018) | The effect of unloading and reloading on the compression behaviour of reconstituted clays | CV |  |  |  | 82 | 35 | 47 | 20 | 15 | 65 | 80 | 2.6 | O | 1.721 | 65.6 | 400 | 0.57688 | 0.10687 | 0.64778 |  | 400 | 1 | 0.973 | [6 empty] | Natural | Reconstituted | Reconstituted clay from south of Perth, Australia
Habbibeygi and Nikraz (2018) | The effect of unloading and reloading on the compression behaviour of reconstituted clays | CV |  |  |  | 82 | 35 | 47 | 20 | 15 | 65 | 80 | 2.6 | O | 1.721 | 65.6 | 400 | 0.57688 | 0.10687 |  | 0.079726 | 100 | 4 | 1.021 | [6 empty] | Natural | Reconstituted | Reconstituted clay from south of Perth, Australia
Habbibeygi and Nikraz (2018) | The effect of unloading and reloading on the compression behaviour of reconstituted clays | CV |  |  |  | 82 | 35 | 47 | 20 | 15 | 65 | 80 | 2.6 | O | 1.721 | 65.6 | 400 | 0.57688 | 0.10687 |  | 0.099658 | 25 | 16 | 1.081 | [6 empty] | Natural | Reconstituted | Reconstituted clay from south of Perth, Australia
Habbibeygi and Nikraz (2018) | The effect of unloading and reloading on the compression behaviour of reconstituted clays | CV |  |  |  | 82 | 35 | 47 | 20 | 15 | 65 | 80 | 2.6 | O | 1.721 | 65.6 | 400 | 0.57688 | 0.10687 |  | 0.013288 | 50 | 8 | 1.077 | [6 empty] | Natural | Reconstituted | Reconstituted clay from south of Perth, Australia
Habbibeygi and Nikraz (2018) | The effect of unloading and reloading on the compression behaviour of reconstituted clays | CV |  |  |  | 82 | 35 | 47 | 20 | 15 | 65 | 80 | 2.6 | O | 1.721 | 65.6 | 400 | 0.57688 | 0.10687 |  | 0.073082 | 100 | 4 | 1.055 | [6 empty] | Natural | Reconstituted | Reconstituted clay from south of Perth, Australia
Habbibeygi and Nikraz (2018) | The effect of unloading and reloading on the compression behaviour of reconstituted clays | CV |  |  |  | 82 | 35 | 47 | 20 | 15 | 65 | 80 | 2.6 | O | 1.721 | 65.6 | 400 | 0.57688 | 0.10687 |  | 0.099658 | 200 | 2 | 1.025 | [6 empty] | Natural | Reconstituted | Reconstituted clay from south of Perth, Australia
Habbibeygi and Nikraz (2018) | The effect of unloading and reloading on the compression behaviour of reconstituted clays | CV |  |  |  | 82 | 35 | 47 | 20 | 15 | 65 | 80 | 2.6 | O | 1.721 | 65.6 | 400 | 0.57688 | 0.10687 |  | 0.2724 | 400 | 1 | 0.943 | [6 empty] | Natural | Reconstituted | Reconstituted clay from south of Perth, Australia
Habbibeygi and Nikraz (2018) | The effect of unloading and reloading on the compression behaviour of reconstituted clays | CV |  |  |  | 82 | 35 | 47 | 20 | 15 | 65 | 80 | 2.6 | O | 1.721 | 65.6 | 800 | 0.57688 | 0.088703 | 0.48832 |  | 800 | 1 | 0.796 | [6 empty] | Natural | Reconstituted | Reconstituted clay from south of Perth, Australia
Habbibeygi and Nikraz (2018) | The effect of unloading and reloading on the compression behaviour of reconstituted clays | CV |  |  |  | 82 | 35 | 47 | 20 | 15 | 65 | 80 | 2.6 | O | 1.721 | 65.6 | 800 | 0.57688 | 0.088703 |  | 0.071421 | 200 | 4 | 0.839 | [6 empty] | Natural | Reconstituted | Reconstituted clay from south of Perth, Australia
Habbibeygi and Nikraz (2018) | The effect of unloading and reloading on the compression behaviour of reconstituted clays | CV |  |  |  | 82 | 35 | 47 | 20 | 15 | 65 | 80 | 2.6 | O | 1.721 | 65.6 | 800 | 0.57688 | 0.088703 |  | 0.08637 | 50 | 16 | 0.891 | [6 empty] | Natural | Reconstituted | Reconstituted clay from south of Perth, Australia
Habbibeygi and Nikraz (2018) | The effect of unloading and reloading on the compression behaviour of reconstituted clays | CV |  |  |  | 82 | 35 | 47 | 20 | 15 | 65 | 80 | 2.6 | O | 1.721 | 65.6 | 800 | 0.57688 | 0.088703 |  | 0.013288 | 100 | 8 | 0.887 | [6 empty] | Natural | Reconstituted | Reconstituted clay from south of Perth, Australia
Habbibeygi and Nikraz (2018) | The effect of unloading and reloading on the compression behaviour of reconstituted clays | CV |  |  |  | 82 | 35 | 47 | 20 | 15 | 65 | 80 | 2.6 | O | 1.721 | 65.6 | 800 | 0.57688 | 0.088703 |  | 0.029897 | 200 | 4 | 0.878 | [6 empty] | Natural | Reconstituted | Reconstituted clay from south of Perth, Australia
Habbibeygi and Nikraz (2018) | The effect of unloading and reloading on the compression behaviour of reconstituted clays | CV |  |  |  | 82 | 35 | 47 | 20 | 15 | 65 | 80 | 2.6 | O | 1.721 | 65.6 | 800 | 0.57688 | 0.088703 |  | 0.11627 | 400 | 2 | 0.843 | [6 empty] | Natural | Reconstituted | Reconstituted clay from south of Perth, Australia
Habbibeygi and Nikraz (2018) | The effect of unloading and reloading on the compression behaviour of reconstituted clays | CV |  |  |  | 82 | 35 | 47 | 20 | 15 | 65 | 80 | 2.6 | O | 1.721 | 65.6 | 800 | 0.57688 | 0.088703 |  | 0.19932 | 800 | 1 | 0.783 | [6 empty] | Natural | Reconstituted | Reconstituted clay from south of Perth, Australia
Habbibeygi and Nikraz (2018) | The effect of unloading and reloading on the compression behaviour of reconstituted clays | CV |  |  |  | 82 | 35 | 47 | 20 | 15 | 65 | 80 | 2.6 | O | 1.721 | 65.6 | 1600 | 0.57688 | 0.088703 | 0.43185 |  | 1600 | 1 | 0.653 | [6 empty] | Natural | Reconstituted | Reconstituted clay from south of Perth, Australia
Habbibeygi and Nikraz (2018) | The effect of unloading and reloading on the compression behaviour of reconstituted clays | CV |  |  |  | 82 | 35 | 47 | 20 | 15 | 65 | 80 | 2.6 | O | 1.813 | 73.8 | 1 | 0.51798 | 0.0093367 |  |  | 1 | 1 | 1.813 | [6 empty] | Natural | Reconstituted | Reconstituted clay from south of Perth, Australia
Habbibeygi and Nikraz (2018) | The effect of unloading and reloading on the compression behaviour of reconstituted clays | CV |  |  |  | 82 | 35 | 47 | 20 | 15 | 65 | 80 | 2.6 | O | 1.813 | 73.8 | 3 | 0.51798 | 0.0093367 | 0.062877 |  | 3 | 1 | 1.783 | [6 empty] | Natural | Reconstituted | Reconstituted clay from south of Perth, Australia
Habbibeygi and Nikraz (2018) | The effect of unloading and reloading on the compression behaviour of reconstituted clays | CV |  |  |  | 82 | 35 | 47 | 20 | 15 | 65 | 80 | 2.6 | O | 1.813 | 73.8 | 6 | 0.51798 | 0.0093367 | 0.043185 |  | 6 | 1 | 1.77 | [6 empty] | Natural | Reconstituted | Reconstituted clay from south of Perth, Australia
Habbibeygi and Nikraz (2018) | The effect of unloading and reloading on the compression behaviour of reconstituted clays | CV |  |  |  | 82 | 35 | 47 | 20 | 15 | 65 | 80 | 2.6 | O | 1.813 | 73.8 | 12.5 | 0.51798 | 0.0093367 | 0.17568 |  | 12.5 | 1 | 1.714 | [6 empty] | Natural | Reconstituted | Reconstituted clay from south of Perth, Australia
Habbibeygi and Nikraz (2018) | The effect of unloading and reloading on the compression behaviour of reconstituted clays | CV |  |  |  | 82 | 35 | 47 | 20 | 15 | 65 | 80 | 2.6 | O | 1.813 | 73.8 | 12.5 | 0.51798 | 0.0093367 |  | 0.0064538 | 3 | 4.1667 | 1.718 | [6 empty] | Natural | Reconstituted | Reconstituted clay from south of Perth, Australia
Habbibeygi and Nikraz (2018) | The effect of unloading and reloading on the compression behaviour of reconstituted clays | CV |  |  |  | 82 | 35 | 47 | 20 | 15 | 65 | 80 | 2.6 | O | 1.813 | 73.8 | 12.5 | 0.51798 | 0.0093367 |  | 0.013288 | 6 | 2.0833 | 1.714 | [6 empty] | Natural | Reconstituted | Reconstituted clay from south of Perth, Australia
Habbibeygi and Nikraz (2018) | The effect of unloading and reloading on the compression behaviour of reconstituted clays | CV |  |  |  | 82 | 35 | 47 | 20 | 15 | 65 | 80 | 2.6 | O | 1.813 | 73.8 | 12.5 | 0.51798 | 0.0093367 |  | 0.012549 | 12.5 | 1 | 1.71 | [6 empty] | Natural | Reconstituted | Reconstituted clay from south of Perth, Australia
Habbibeygi and Nikraz (2018) | The effect of unloading and reloading on the compression behaviour of reconstituted clays | CV |  |  |  | 82 | 35 | 47 | 20 | 15 | 65 | 80 | 2.6 | O | 1.813 | 73.8 | 25 | 0.51798 | 0.0093367 | 0.14284 |  | 25 | 1 | 1.667 | [6 empty] | Natural | Reconstituted | Reconstituted clay from south of Perth, Australia
Habbibeygi and Nikraz (2018) | The effect of unloading and reloading on the compression behaviour of reconstituted clays | CV |  |  |  | 82 | 35 | 47 | 20 | 15 | 65 | 80 | 2.6 | O | 1.813 | 73.8 | 50 | 0.51798 | 0.0093367 | 0.40195 |  | 50 | 1 | 1.546 | [6 empty] | Natural | Reconstituted | Reconstituted clay from south of Perth, Australia
Habbibeygi and Nikraz (2018) | The effect of unloading and reloading on the compression behaviour of reconstituted clays | CV |  |  |  | 82 | 35 | 47 | 20 | 15 | 65 | 80 | 2.6 | O | 1.813 | 73.8 | 100 | 0.51798 | 0.11011 | 0.47504 |  | 100 | 1 | 1.403 | [6 empty] | Natural | Reconstituted | Reconstituted clay from south of Perth, Australia
Habbibeygi and Nikraz (2018) | The effect of unloading and reloading on the compression behaviour of reconstituted clays | CV |  |  |  | 82 | 35 | 47 | 20 | 15 | 65 | 80 | 2.6 | O | 1.813 | 73.8 | 100 | 0.51798 | 0.11011 |  | 0.093014 | 25 | 4 | 1.459 | [6 empty] | Natural | Reconstituted | Reconstituted clay from south of Perth, Australia
Habbibeygi and Nikraz (2018) | The effect of unloading and reloading on the compression behaviour of reconstituted clays | CV |  |  |  | 82 | 35 | 47 | 20 | 15 | 65 | 80 | 2.6 | O | 1.813 | 73.8 | 100 | 0.51798 | 0.11011 |  | 0.098421 | 6 | 16.6667 | 1.52 | [6 empty] | Natural | Reconstituted | Reconstituted clay from south of Perth, Australia
Habbibeygi and Nikraz (2018) | The effect of unloading and reloading on the compression behaviour of reconstituted clays | CV |  |  |  | 82 | 35 | 47 | 20 | 15 | 65 | 80 | 2.6 | O | 1.813 | 73.8 | 100 | 0.51798 | 0.11011 |  | 0.012549 | 12.5 | 8 | 1.516 | [6 empty] | Natural | Reconstituted | Reconstituted clay from south of Perth, Australia
Habbibeygi and Nikraz (2018) | The effect of unloading and reloading on the compression behaviour of reconstituted clays | CV |  |  |  | 82 | 35 | 47 | 20 | 15 | 65 | 80 | 2.6 | O | 1.813 | 73.8 | 100 | 0.51798 | 0.11011 |  | 0.073082 | 25 | 4 | 1.494 | [6 empty] | Natural | Reconstituted | Reconstituted clay from south of Perth, Australia
Habbibeygi and Nikraz (2018) | The effect of unloading and reloading on the compression behaviour of reconstituted clays | CV |  |  |  | 82 | 35 | 47 | 20 | 15 | 65 | 80 | 2.6 | O | 1.813 | 73.8 | 100 | 0.51798 | 0.11011 |  | 0.11627 | 50 | 2 | 1.459 | [6 empty] | Natural | Reconstituted | Reconstituted clay from south of Perth, Australia
Habbibeygi and Nikraz (2018) | The effect of unloading and reloading on the compression behaviour of reconstituted clays | CV |  |  |  | 82 | 35 | 47 | 20 | 15 | 65 | 80 | 2.6 | O | 1.813 | 73.8 | 100 | 0.51798 | 0.11011 |  | 0.25579 | 100 | 1 | 1.382 | [6 empty] | Natural | Reconstituted | Reconstituted clay from south of Perth, Australia
Habbibeygi and Nikraz (2018) | The effect of unloading and reloading on the compression behaviour of reconstituted clays | CV |  |  |  | 82 | 35 | 47 | 20 | 15 | 65 | 80 | 2.6 | O | 1.813 | 73.8 | 200 | 0.51798 | 0.11011 | 0.51822 |  | 200 | 1 | 1.226 | [6 empty] | Natural | Reconstituted | Reconstituted clay from south of Perth, Australia
Habbibeygi and Nikraz (2018) | The effect of unloading and reloading on the compression behaviour of reconstituted clays | CV |  |  |  | 82 | 35 | 47 | 20 | 15 | 65 | 80 | 2.6 | O | 1.813 | 73.8 | 400 | 0.51798 | 0.14659 | 0.53151 |  | 400 | 1 | 1.066 | [6 empty] | Natural | Reconstituted | Reconstituted clay from south of Perth, Australia
Habbibeygi and Nikraz (2018) | The effect of unloading and reloading on the compression behaviour of reconstituted clays | CV |  |  |  | 82 | 35 | 47 | 20 | 15 | 65 | 80 | 2.6 | O | 1.813 | 73.8 | 400 | 0.51798 | 0.14659 |  | 0.12956 | 100 | 4 | 1.144 | [6 empty] | Natural | Reconstituted | Reconstituted clay from south of Perth, Australia
Habbibeygi and Nikraz (2018) | The effect of unloading and reloading on the compression behaviour of reconstituted clays | CV |  |  |  | 82 | 35 | 47 | 20 | 15 | 65 | 80 | 2.6 | O | 1.813 | 73.8 | 400 | 0.51798 | 0.14659 |  | 0.12291 | 25 | 16 | 1.218 | [6 empty] | Natural | Reconstituted | Reconstituted clay from south of Perth, Australia
Habbibeygi and Nikraz (2018) | The effect of unloading and reloading on the compression behaviour of reconstituted clays | CV |  |  |  | 82 | 35 | 47 | 20 | 15 | 65 | 80 | 2.6 | O | 1.813 | 73.8 | 400 | 0.51798 | 0.14659 |  | 0.01661 | 50 | 8 | 1.213 | [6 empty] | Natural | Reconstituted | Reconstituted clay from south of Perth, Australia
Habbibeygi and Nikraz (2018) | The effect of unloading and reloading on the compression behaviour of reconstituted clays | CV |  |  |  | 82 | 35 | 47 | 20 | 15 | 65 | 80 | 2.6 | O | 1.813 | 73.8 | 400 | 0.51798 | 0.14659 |  | 0.08637 | 100 | 4 | 1.187 | [6 empty] | Natural | Reconstituted | Reconstituted clay from south of Perth, Australia
Habbibeygi and Nikraz (2018) | The effect of unloading and reloading on the compression behaviour of reconstituted clays | CV |  |  |  | 82 | 35 | 47 | 20 | 15 | 65 | 80 | 2.6 | O | 1.813 | 73.8 | 400 | 0.51798 | 0.14659 |  | 0.19932 | 200 | 2 | 1.127 | [6 empty] | Natural | Reconstituted | Reconstituted clay from south of Perth, Australia
Habbibeygi and Nikraz (2018) | The effect of unloading and reloading on the compression behaviour of reconstituted clays | CV |  |  |  | 82 | 35 | 47 | 20 | 15 | 65 | 80 | 2.6 | O | 1.813 | 73.8 | 400 | 0.51798 | 0.14659 |  | 0.28569 | 400 | 1 | 1.041 | [6 empty] | Natural | Reconstituted | Reconstituted clay from south of Perth, Australia
Habbibeygi and Nikraz (2018) | The effect of unloading and reloading on the compression behaviour of reconstituted clays | CV |  |  |  | 82 | 35 | 47 | 20 | 15 | 65 | 80 | 2.6 | O | 1.813 | 73.8 | 800 | 0.51798 | 0.14715 | 0.47504 |  | 800 | 1 | 0.898 | [6 empty] | Natural | Reconstituted | Reconstituted clay from south of Perth, Australia
Habbibeygi and Nikraz (2018) | The effect of unloading and reloading on the compression behaviour of reconstituted clays | CV |  |  |  | 82 | 35 | 47 | 20 | 15 | 65 | 80 | 2.6 | O | 1.813 | 73.8 | 800 | 0.51798 | 0.14715 |  | 0.1362 | 200 | 4 | 0.98 | [6 empty] | Natural | Reconstituted | Reconstituted clay from south of Perth, Australia
Habbibeygi and Nikraz (2018) | The effect of unloading and reloading on the compression behaviour of reconstituted clays | CV |  |  |  | 82 | 35 | 47 | 20 | 15 | 65 | 80 | 2.6 | O | 1.813 | 73.8 | 800 | 0.51798 | 0.14715 |  | 0.12956 | 50 | 16 | 1.058 | [6 empty] | Natural | Reconstituted | Reconstituted clay from south of Perth, Australia
Habbibeygi and Nikraz (2018) | The effect of unloading and reloading on the compression behaviour of reconstituted clays | CV |  |  |  | 82 | 35 | 47 | 20 | 15 | 65 | 80 | 2.6 | O | 1.813 | 73.8 | 800 | 0.51798 | 0.14715 |  | 0.029897 | 100 | 8 | 1.049 | [6 empty] | Natural | Reconstituted | Reconstituted clay from south of Perth, Australia
Habbibeygi and Nikraz (2018) | The effect of unloading and reloading on the compression behaviour of reconstituted clays | CV |  |  |  | 82 | 35 | 47 | 20 | 15 | 65 | 80 | 2.6 | O | 1.813 | 73.8 | 800 | 0.51798 | 0.14715 |  | 0.08637 | 200 | 4 | 1.023 | [6 empty] | Natural | Reconstituted | Reconstituted clay from south of Perth, Australia
Habbibeygi and Nikraz (2018) | The effect of unloading and reloading on the compression behaviour of reconstituted clays | CV |  |  |  | 82 | 35 | 47 | 20 | 15 | 65 | 80 | 2.6 | O | 1.813 | 73.8 | 800 | 0.51798 | 0.14715 |  | 0.19932 | 400 | 2 | 0.963 | [6 empty] | Natural | Reconstituted | Reconstituted clay from south of Perth, Australia
Habbibeygi and Nikraz (2018) | The effect of unloading and reloading on the compression behaviour of reconstituted clays | CV |  |  |  | 82 | 35 | 47 | 20 | 15 | 65 | 80 | 2.6 | O | 1.813 | 73.8 | 800 | 0.51798 | 0.14715 |  | 0.25911 | 800 | 1 | 0.885 | [6 empty] | Natural | Reconstituted | Reconstituted clay from south of Perth, Australia
Habbibeygi and Nikraz (2018) | The effect of unloading and reloading on the compression behaviour of reconstituted clays | CV |  |  |  | 82 | 35 | 47 | 20 | 15 | 65 | 80 | 2.6 | O | 1.813 | 73.8 | 1600 | 0.51798 | 0.14715 | 0.42853 |  | 1600 | 1 | 0.756 | [6 empty] | Natural | Reconstituted | Reconstituted clay from south of Perth, Australia
Habbibeygi and Nikraz (2018) | The effect of unloading and reloading on the compression behaviour of reconstituted clays | CV |  |  |  | 82 | 35 | 47 | 20 | 15 | 65 | 80 | 2.6 | O | 2.008 | 82 | 1 | 0.57469 | 0.035847 |  |  | 1 | 1 | 2.008 | [6 empty] | Natural | Reconstituted | Reconstituted clay from south of Perth, Australia
Habbibeygi and Nikraz (2018) | The effect of unloading and reloading on the compression behaviour of reconstituted clays | CV |  |  |  | 82 | 35 | 47 | 20 | 15 | 65 | 80 | 2.6 | O | 2.008 | 82 | 3 | 0.57469 | 0.035847 | 0.027247 |  | 3 | 1 | 1.995 | [6 empty] | Natural | Reconstituted | Reconstituted clay from south of Perth, Australia
Habbibeygi and Nikraz (2018) | The effect of unloading and reloading on the compression behaviour of reconstituted clays | CV |  |  |  | 82 | 35 | 47 | 20 | 15 | 65 | 80 | 2.6 | O | 2.008 | 82 | 6 | 0.57469 | 0.035847 | 0.099658 |  | 6 | 1 | 1.965 | [6 empty] | Natural | Reconstituted | Reconstituted clay from south of Perth, Australia
Habbibeygi and Nikraz (2018) | The effect of unloading and reloading on the compression behaviour of reconstituted clays | CV |  |  |  | 82 | 35 | 47 | 20 | 15 | 65 | 80 | 2.6 | O | 2.008 | 82 | 12.5 | 0.57469 | 0.035847 | 0.21646 |  | 12.5 | 1 | 1.896 | [6 empty] | Natural | Reconstituted | Reconstituted clay from south of Perth, Australia
Habbibeygi and Nikraz (2018) | The effect of unloading and reloading on the compression behaviour of reconstituted clays | CV |  |  |  | 82 | 35 | 47 | 20 | 15 | 65 | 80 | 2.6 | O | 2.008 | 82 | 12.5 | 0.57469 | 0.035847 |  | 0.033883 | 3 | 4.1667 | 1.917 | [6 empty] | Natural | Reconstituted | Reconstituted clay from south of Perth, Australia
Habbibeygi and Nikraz (2018) | The effect of unloading and reloading on the compression behaviour of reconstituted clays | CV |  |  |  | 82 | 35 | 47 | 20 | 15 | 65 | 80 | 2.6 | O | 2.008 | 82 | 12.5 | 0.57469 | 0.035847 |  | 0.013288 | 6 | 2.0833 | 1.913 | [6 empty] | Natural | Reconstituted | Reconstituted clay from south of Perth, Australia
Habbibeygi and Nikraz (2018) | The effect of unloading and reloading on the compression behaviour of reconstituted clays | CV |  |  |  | 82 | 35 | 47 | 20 | 15 | 65 | 80 | 2.6 | O | 2.008 | 82 | 12.5 | 0.57469 | 0.035847 |  | 0.053332 | 12.5 | 1 | 1.896 | [6 empty] | Natural | Reconstituted | Reconstituted clay from south of Perth, Australia
Habbibeygi and Nikraz (2018) | The effect of unloading and reloading on the compression behaviour of reconstituted clays | CV |  |  |  | 82 | 35 | 47 | 20 | 15 | 65 | 80 | 2.6 | O | 2.008 | 82 | 25 | 0.57469 | 0.035847 | 0.34548 |  | 25 | 1 | 1.792 | [6 empty] | Natural | Reconstituted | Reconstituted clay from south of Perth, Australia
Habbibeygi and Nikraz (2018) | The effect of unloading and reloading on the compression behaviour of reconstituted clays | CV |  |  |  | 82 | 35 | 47 | 20 | 15 | 65 | 80 | 2.6 | O | 2.008 | 82 | 50 | 0.57469 | 0.035847 | 0.50161 |  | 50 | 1 | 1.641 | [6 empty] | Natural | Reconstituted | Reconstituted clay from south of Perth, Australia
Habbibeygi and Nikraz (2018) | The effect of unloading and reloading on the compression behaviour of reconstituted clays | CV |  |  |  | 82 | 35 | 47 | 20 | 15 | 65 | 80 | 2.6 | O | 2.008 | 82 | 100 | 0.57469 | 0.10992 | 0.58798 |  | 100 | 1 | 1.464 | [6 empty] | Natural | Reconstituted | Reconstituted clay from south of Perth, Australia
Habbibeygi and Nikraz (2018) | The effect of unloading and reloading on the compression behaviour of reconstituted clays | CV |  |  |  | 82 | 35 | 47 | 20 | 15 | 65 | 80 | 2.6 | O | 2.008 | 82 | 100 | 0.57469 | 0.10992 |  | 0.093014 | 25 | 4 | 1.52 | [6 empty] | Natural | Reconstituted | Reconstituted clay from south of Perth, Australia
Habbibeygi and Nikraz (2018) | The effect of unloading and reloading on the compression behaviour of reconstituted clays | CV |  |  |  | 82 | 35 | 47 | 20 | 15 | 65 | 80 | 2.6 | O | 2.008 | 82 | 100 | 0.57469 | 0.10992 |  | 0.096807 | 6 | 16.6667 | 1.58 | [6 empty] | Natural | Reconstituted | Reconstituted clay from south of Perth, Australia
Habbibeygi and Nikraz (2018) | The effect of unloading and reloading on the compression behaviour of reconstituted clays | CV |  |  |  | 82 | 35 | 47 | 20 | 15 | 65 | 80 | 2.6 | O | 2.008 | 82 | 100 | 0.57469 | 0.10992 |  | 0.012549 | 12.5 | 8 | 1.576 | [6 empty] | Natural | Reconstituted | Reconstituted clay from south of Perth, Australia
Habbibeygi and Nikraz (2018) | The effect of unloading and reloading on the compression behaviour of reconstituted clays | CV |  |  |  | 82 | 35 | 47 | 20 | 15 | 65 | 80 | 2.6 | O | 2.008 | 82 | 100 | 0.57469 | 0.10992 |  | 0.056473 | 25 | 4 | 1.559 | [6 empty] | Natural | Reconstituted | Reconstituted clay from south of Perth, Australia
Habbibeygi and Nikraz (2018) | The effect of unloading and reloading on the compression behaviour of reconstituted clays | CV |  |  |  | 82 | 35 | 47 | 20 | 15 | 65 | 80 | 2.6 | O | 2.008 | 82 | 100 | 0.57469 | 0.10992 |  | 0.12956 | 50 | 2 | 1.52 | [6 empty] | Natural | Reconstituted | Reconstituted clay from south of Perth, Australia
Habbibeygi and Nikraz (2018) | The effect of unloading and reloading on the compression behaviour of reconstituted clays | CV |  |  |  | 82 | 35 | 47 | 20 | 15 | 65 | 80 | 2.6 | O | 2.008 | 82 | 100 | 0.57469 | 0.10992 |  | 0.25911 | 100 | 1 | 1.442 | [6 empty] | Natural | Reconstituted | Reconstituted clay from south of Perth, Australia
Habbibeygi and Nikraz (2018) | The effect of unloading and reloading on the compression behaviour of reconstituted clays | CV |  |  |  | 82 | 35 | 47 | 20 | 15 | 65 | 80 | 2.6 | O | 2.008 | 82 | 200 | 0.57469 | 0.10992 | 0.5448 |  | 200 | 1 | 1.278 | [6 empty] | Natural | Reconstituted | Reconstituted clay from south of Perth, Australia
Habbibeygi and Nikraz (2018) | The effect of unloading and reloading on the compression behaviour of reconstituted clays | CV |  |  |  | 82 | 35 | 47 | 20 | 15 | 65 | 80 | 2.6 | O | 2.008 | 82 | 400 | 0.57469 | 0.1391 | 0.60127 |  | 400 | 1 | 1.097 | [6 empty] | Natural | Reconstituted | Reconstituted clay from south of Perth, Australia
Habbibeygi and Nikraz (2018) | The effect of unloading and reloading on the compression behaviour of reconstituted clays | CV |  |  |  | 82 | 35 | 47 | 20 | 15 | 65 | 80 | 2.6 | O | 2.008 | 82 | 400 | 0.57469 | 0.1391 |  | 0.093014 | 100 | 4 | 1.153 | [6 empty] | Natural | Reconstituted | Reconstituted clay from south of Perth, Australia
Habbibeygi and Nikraz (2018) | The effect of unloading and reloading on the compression behaviour of reconstituted clays | CV |  |  |  | 82 | 35 | 47 | 20 | 15 | 65 | 80 | 2.6 | O | 2.008 | 82 | 400 | 0.57469 | 0.1391 |  | 0.14284 | 25 | 16 | 1.239 | [6 empty] | Natural | Reconstituted | Reconstituted clay from south of Perth, Australia
Habbibeygi and Nikraz (2018) | The effect of unloading and reloading on the compression behaviour of reconstituted clays | CV |  |  |  | 82 | 35 | 47 | 20 | 15 | 65 | 80 | 2.6 | O | 2.008 | 82 | 400 | 0.57469 | 0.1391 |  | 0.043185 | 50 | 8 | 1.226 | [6 empty] | Natural | Reconstituted | Reconstituted clay from south of Perth, Australia
Habbibeygi and Nikraz (2018) | The effect of unloading and reloading on the compression behaviour of reconstituted clays | CV |  |  |  | 82 | 35 | 47 | 20 | 15 | 65 | 80 | 2.6 | O | 2.008 | 82 | 400 | 0.57469 | 0.1391 |  | 0.08637 | 100 | 4 | 1.2 | [6 empty] | Natural | Reconstituted | Reconstituted clay from south of Perth, Australia
Habbibeygi and Nikraz (2018) | The effect of unloading and reloading on the compression behaviour of reconstituted clays | CV |  |  |  | 82 | 35 | 47 | 20 | 15 | 65 | 80 | 2.6 | O | 2.008 | 82 | 400 | 0.57469 | 0.1391 |  | 0.18603 | 200 | 2 | 1.144 | [6 empty] | Natural | Reconstituted | Reconstituted clay from south of Perth, Australia
Habbibeygi and Nikraz (2018) | The effect of unloading and reloading on the compression behaviour of reconstituted clays | CV |  |  |  | 82 | 35 | 47 | 20 | 15 | 65 | 80 | 2.6 | O | 2.008 | 82 | 400 | 0.57469 | 0.1391 |  | 0.2724 | 400 | 1 | 1.062 | [6 empty] | Natural | Reconstituted | Reconstituted clay from south of Perth, Australia
Habbibeygi and Nikraz (2018) | The effect of unloading and reloading on the compression behaviour of reconstituted clays | CV |  |  |  | 82 | 35 | 47 | 20 | 15 | 65 | 80 | 2.6 | O | 2.008 | 82 | 800 | 0.57469 | 0.14252 | 0.41524 |  | 800 | 1 | 0.937 | [6 empty] | Natural | Reconstituted | Reconstituted clay from south of Perth, Australia
Habbibeygi and Nikraz (2018) | The effect of unloading and reloading on the compression behaviour of reconstituted clays | CV |  |  |  | 82 | 35 | 47 | 20 | 15 | 65 | 80 | 2.6 | O | 2.008 | 82 | 800 | 0.57469 | 0.14252 |  | 0.078065 | 200 | 4 | 0.984 | [6 empty] | Natural | Reconstituted | Reconstituted clay from south of Perth, Australia
Habbibeygi and Nikraz (2018) | The effect of unloading and reloading on the compression behaviour of reconstituted clays | CV |  |  |  | 82 | 35 | 47 | 20 | 15 | 65 | 80 | 2.6 | O | 2.008 | 82 | 800 | 0.57469 | 0.14252 |  | 0.15779 | 50 | 16 | 1.079 | [6 empty] | Natural | Reconstituted | Reconstituted clay from south of Perth, Australia
Habbibeygi and Nikraz (2018) | The effect of unloading and reloading on the compression behaviour of reconstituted clays | CV |  |  |  | 82 | 35 | 47 | 20 | 15 | 65 | 80 | 2.6 | O | 2.008 | 82 | 800 | 0.57469 | 0.14252 |  | 0.026575 | 100 | 8 | 1.071 | [6 empty] | Natural | Reconstituted | Reconstituted clay from south of Perth, Australia
Habbibeygi and Nikraz (2018) | The effect of unloading and reloading on the compression behaviour of reconstituted clays | CV |  |  |  | 82 | 35 | 47 | 20 | 15 | 65 | 80 | 2.6 | O | 2.008 | 82 | 800 | 0.57469 | 0.14252 |  | 0.099658 | 200 | 4 | 1.041 | [6 empty] | Natural | Reconstituted | Reconstituted clay from south of Perth, Australia
Habbibeygi and Nikraz (2018) | The effect of unloading and reloading on the compression behaviour of reconstituted clays | CV |  |  |  | 82 | 35 | 47 | 20 | 15 | 65 | 80 | 2.6 | O | 2.008 | 82 | 800 | 0.57469 | 0.14252 |  | 0.20264 | 400 | 2 | 0.98 | [6 empty] | Natural | Reconstituted | Reconstituted clay from south of Perth, Australia
Habbibeygi and Nikraz (2018) | The effect of unloading and reloading on the compression behaviour of reconstituted clays | CV |  |  |  | 82 | 35 | 47 | 20 | 15 | 65 | 80 | 2.6 | O | 2.008 | 82 | 800 | 0.57469 | 0.14252 |  | 0.2724 | 800 | 1 | 0.898 | [6 empty] | Natural | Reconstituted | Reconstituted clay from south of Perth, Australia
Habbibeygi and Nikraz (2018) | The effect of unloading and reloading on the compression behaviour of reconstituted clays | CV |  |  |  | 82 | 35 | 47 | 20 | 15 | 65 | 80 | 2.6 | O | 2.008 | 82 | 1600 | 0.57469 | 0.14252 | 0.42853 |  | 1600 | 1 | 0.769 | [6 empty] | Natural | Reconstituted | Reconstituted clay from south of Perth, Australia
Habbibeygi and Nikraz (2018) | The effect of unloading and reloading on the compression behaviour of reconstituted clays | CV |  |  |  | 82 | 35 | 47 | 20 | 15 | 65 | 80 | 2.6 | O | 2.18 | 90.2 | 1 | 0.61357 | 0.071877 |  |  | 1 | 1 | 2.18 | [6 empty] | Natural | Reconstituted | Reconstituted clay from south of Perth, Australia
Habbibeygi and Nikraz (2018) | The effect of unloading and reloading on the compression behaviour of reconstituted clays | CV |  |  |  | 82 | 35 | 47 | 20 | 15 | 65 | 80 | 2.6 | O | 2.18 | 90.2 | 3 | 0.61357 | 0.071877 | 0.079644 |  | 3 | 1 | 2.142 | [6 empty] | Natural | Reconstituted | Reconstituted clay from south of Perth, Australia
Habbibeygi and Nikraz (2018) | The effect of unloading and reloading on the compression behaviour of reconstituted clays | CV |  |  |  | 82 | 35 | 47 | 20 | 15 | 65 | 80 | 2.6 | O | 2.18 | 90.2 | 6 | 0.61357 | 0.071877 | 0.12956 |  | 6 | 1 | 2.103 | [6 empty] | Natural | Reconstituted | Reconstituted clay from south of Perth, Australia
Habbibeygi and Nikraz (2018) | The effect of unloading and reloading on the compression behaviour of reconstituted clays | CV |  |  |  | 82 | 35 | 47 | 20 | 15 | 65 | 80 | 2.6 | O | 2.18 | 90.2 | 12.5 | 0.61357 | 0.071877 | 0.23215 |  | 12.5 | 1 | 2.029 | [6 empty] | Natural | Reconstituted | Reconstituted clay from south of Perth, Australia
Habbibeygi and Nikraz (2018) | The effect of unloading and reloading on the compression behaviour of reconstituted clays | CV |  |  |  | 82 | 35 | 47 | 20 | 15 | 65 | 80 | 2.6 | O | 2.18 | 90.2 | 12.5 | 0.61357 | 0.071877 |  | 0.04195 | 3 | 4.1667 | 2.055 | [6 empty] | Natural | Reconstituted | Reconstituted clay from south of Perth, Australia
Habbibeygi and Nikraz (2018) | The effect of unloading and reloading on the compression behaviour of reconstituted clays | CV |  |  |  | 82 | 35 | 47 | 20 | 15 | 65 | 80 | 2.6 | O | 2.18 | 90.2 | 12.5 | 0.61357 | 0.071877 |  | 0.043185 | 6 | 2.0833 | 2.042 | [6 empty] | Natural | Reconstituted | Reconstituted clay from south of Perth, Australia
Habbibeygi and Nikraz (2018) | The effect of unloading and reloading on the compression behaviour of reconstituted clays | CV |  |  |  | 82 | 35 | 47 | 20 | 15 | 65 | 80 | 2.6 | O | 2.18 | 90.2 | 12.5 | 0.61357 | 0.071877 |  | 0.14745 | 12.5 | 1 | 1.995 | [6 empty] | Natural | Reconstituted | Reconstituted clay from south of Perth, Australia
Habbibeygi and Nikraz (2018) | The effect of unloading and reloading on the compression behaviour of reconstituted clays | CV |  |  |  | 82 | 35 | 47 | 20 | 15 | 65 | 80 | 2.6 | O | 2.18 | 90.2 | 25 | 0.61357 | 0.071877 | 0.48832 |  | 25 | 1 | 1.848 | [6 empty] | Natural | Reconstituted | Reconstituted clay from south of Perth, Australia
Habbibeygi and Nikraz (2018) | The effect of unloading and reloading on the compression behaviour of reconstituted clays | CV |  |  |  | 82 | 35 | 47 | 20 | 15 | 65 | 80 | 2.6 | O | 2.18 | 90.2 | 50 | 0.61357 | 0.071877 | 0.66106 |  | 50 | 1 | 1.649 | [6 empty] | Natural | Reconstituted | Reconstituted clay from south of Perth, Australia
Habbibeygi and Nikraz (2018) | The effect of unloading and reloading on the compression behaviour of reconstituted clays | CV |  |  |  | 82 | 35 | 47 | 20 | 15 | 65 | 80 | 2.6 | O | 2.18 | 90.2 | 100 | 0.61357 | 0.084802 | 0.65774 |  | 100 | 1 | 1.451 | [6 empty] | Natural | Reconstituted | Reconstituted clay from south of Perth, Australia
Habbibeygi and Nikraz (2018) | The effect of unloading and reloading on the compression behaviour of reconstituted clays | CV |  |  |  | 82 | 35 | 47 | 20 | 15 | 65 | 80 | 2.6 | O | 2.18 | 90.2 | 100 | 0.61357 | 0.084802 |  | 0.078065 | 25 | 4 | 1.498 | [6 empty] | Natural | Reconstituted | Reconstituted clay from south of Perth, Australia
Habbibeygi and Nikraz (2018) | The effect of unloading and reloading on the compression behaviour of reconstituted clays | CV |  |  |  | 82 | 35 | 47 | 20 | 15 | 65 | 80 | 2.6 | O | 2.18 | 90.2 | 100 | 0.61357 | 0.084802 |  | 0.062925 | 6 | 16.6667 | 1.537 | [6 empty] | Natural | Reconstituted | Reconstituted clay from south of Perth, Australia
Habbibeygi and Nikraz (2018) | The effect of unloading and reloading on the compression behaviour of reconstituted clays | CV |  |  |  | 82 | 35 | 47 | 20 | 15 | 65 | 80 | 2.6 | O | 2.18 | 90.2 | 100 | 0.61357 | 0.084802 |  | 0.012549 | 12.5 | 8 | 1.533 | [6 empty] | Natural | Reconstituted | Reconstituted clay from south of Perth, Australia
Habbibeygi and Nikraz (2018) | The effect of unloading and reloading on the compression behaviour of reconstituted clays | CV |  |  |  | 82 | 35 | 47 | 20 | 15 | 65 | 80 | 2.6 | O | 2.18 | 90.2 | 100 | 0.61357 | 0.084802 |  | 0.029897 | 25 | 4 | 1.524 | [6 empty] | Natural | Reconstituted | Reconstituted clay from south of Perth, Australia
Habbibeygi and Nikraz (2018) | The effect of unloading and reloading on the compression behaviour of reconstituted clays | CV |  |  |  | 82 | 35 | 47 | 20 | 15 | 65 | 80 | 2.6 | O | 2.18 | 90.2 | 100 | 0.61357 | 0.084802 |  | 0.08637 | 50 | 2 | 1.498 | [6 empty] | Natural | Reconstituted | Reconstituted clay from south of Perth, Australia
Habbibeygi and Nikraz (2018) | The effect of unloading and reloading on the compression behaviour of reconstituted clays | CV |  |  |  | 82 | 35 | 47 | 20 | 15 | 65 | 80 | 2.6 | O | 2.18 | 90.2 | 100 | 0.61357 | 0.084802 |  | 0.2425 | 100 | 1 | 1.425 | [6 empty] | Natural | Reconstituted | Reconstituted clay from south of Perth, Australia
Habbibeygi and Nikraz (2018) | The effect of unloading and reloading on the compression behaviour of reconstituted clays | CV |  |  |  | 82 | 35 | 47 | 20 | 15 | 65 | 80 | 2.6 | O | 2.18 | 90.2 | 200 | 0.61357 | 0.084802 | 0.58798 |  | 200 | 1 | 1.248 | [6 empty] | Natural | Reconstituted | Reconstituted clay from south of Perth, Australia
Habbibeygi and Nikraz (2018) | The effect of unloading and reloading on the compression behaviour of reconstituted clays | CV |  |  |  | 82 | 35 | 47 | 20 | 15 | 65 | 80 | 2.6 | O | 2.18 | 90.2 | 400 | 0.61357 | 0.10443 | 0.61788 |  | 400 | 1 | 1.062 | [6 empty] | Natural | Reconstituted | Reconstituted clay from south of Perth, Australia
Habbibeygi and Nikraz (2018) | The effect of unloading and reloading on the compression behaviour of reconstituted clays | CV |  |  |  | 82 | 35 | 47 | 20 | 15 | 65 | 80 | 2.6 | O | 2.18 | 90.2 | 400 | 0.61357 | 0.10443 |  | 0.12956 | 100 | 4 | 1.14 | [6 empty] | Natural | Reconstituted | Reconstituted clay from south of Perth, Australia
Habbibeygi and Nikraz (2018) | The effect of unloading and reloading on the compression behaviour of reconstituted clays | CV |  |  |  | 82 | 35 | 47 | 20 | 15 | 65 | 80 | 2.6 | O | 2.18 | 90.2 | 400 | 0.61357 | 0.10443 |  | 0.099658 | 25 | 16 | 1.2 | [6 empty] | Natural | Reconstituted | Reconstituted clay from south of Perth, Australia
Habbibeygi and Nikraz (2018) | The effect of unloading and reloading on the compression behaviour of reconstituted clays | CV |  |  |  | 82 | 35 | 47 | 20 | 15 | 65 | 80 | 2.6 | O | 2.18 | 90.2 | 400 | 0.61357 | 0.10443 |  | 0.013288 | 50 | 8 | 1.196 | [6 empty] | Natural | Reconstituted | Reconstituted clay from south of Perth, Australia
Habbibeygi and Nikraz (2018) | The effect of unloading and reloading on the compression behaviour of reconstituted clays | CV |  |  |  | 82 | 35 | 47 | 20 | 15 | 65 | 80 | 2.6 | O | 2.18 | 90.2 | 400 | 0.61357 | 0.10443 |  | 0.013288 | 100 | 4 | 1.192 | [6 empty] | Natural | Reconstituted | Reconstituted clay from south of Perth, Australia
Habbibeygi and Nikraz (2018) | The effect of unloading and reloading on the compression behaviour of reconstituted clays | CV |  |  |  | 82 | 35 | 47 | 20 | 15 | 65 | 80 | 2.6 | O | 2.18 | 90.2 | 400 | 0.61357 | 0.10443 |  | 0.12956 | 200 | 2 | 1.153 | [6 empty] | Natural | Reconstituted | Reconstituted clay from south of Perth, Australia
Habbibeygi and Nikraz (2018) | The effect of unloading and reloading on the compression behaviour of reconstituted clays | CV |  |  |  | 82 | 35 | 47 | 20 | 15 | 65 | 80 | 2.6 | O | 2.18 | 90.2 | 400 | 0.61357 | 0.10443 |  | 0.18603 | 400 | 1 | 1.097 | [6 empty] | Natural | Reconstituted | Reconstituted clay from south of Perth, Australia
Habbibeygi and Nikraz (2018) | The effect of unloading and reloading on the compression behaviour of reconstituted clays | CV |  |  |  | 82 | 35 | 47 | 20 | 15 | 65 | 80 | 2.6 | O | 2.18 | 90.2 | 800 | 0.61357 | 0.1292 | 0.58798 |  | 800 | 1 | 0.92 | [6 empty] | Natural | Reconstituted | Reconstituted clay from south of Perth, Australia
Habbibeygi and Nikraz (2018) | The effect of unloading and reloading on the compression behaviour of reconstituted clays | CV |  |  |  | 82 | 35 | 47 | 20 | 15 | 65 | 80 | 2.6 | O | 2.18 | 90.2 | 800 | 0.61357 | 0.1292 |  | 0.12125 | 200 | 4 | 0.993 | [6 empty] | Natural | Reconstituted | Reconstituted clay from south of Perth, Australia
Habbibeygi and Nikraz (2018) | The effect of unloading and reloading on the compression behaviour of reconstituted clays | CV |  |  |  | 82 | 35 | 47 | 20 | 15 | 65 | 80 | 2.6 | O | 2.18 | 90.2 | 800 | 0.61357 | 0.1292 |  | 0.11461 | 50 | 16 | 1.062 | [6 empty] | Natural | Reconstituted | Reconstituted clay from south of Perth, Australia
Habbibeygi and Nikraz (2018) | The effect of unloading and reloading on the compression behaviour of reconstituted clays | CV |  |  |  | 82 | 35 | 47 | 20 | 15 | 65 | 80 | 2.6 | O | 2.18 | 90.2 | 800 | 0.61357 | 0.1292 |  | 0.026575 | 100 | 8 | 1.054 | [6 empty] | Natural | Reconstituted | Reconstituted clay from south of Perth, Australia
Habbibeygi and Nikraz (2018) | The effect of unloading and reloading on the compression behaviour of reconstituted clays | CV |  |  |  | 82 | 35 | 47 | 20 | 15 | 65 | 80 | 2.6 | O | 2.18 | 90.2 | 800 | 0.61357 | 0.1292 |  | 0.073082 | 200 | 4 | 1.032 | [6 empty] | Natural | Reconstituted | Reconstituted clay from south of Perth, Australia
Habbibeygi and Nikraz (2018) | The effect of unloading and reloading on the compression behaviour of reconstituted clays | CV |  |  |  | 82 | 35 | 47 | 20 | 15 | 65 | 80 | 2.6 | O | 2.18 | 90.2 | 800 | 0.61357 | 0.1292 |  | 0.17274 | 400 | 2 | 0.98 | [6 empty] | Natural | Reconstituted | Reconstituted clay from south of Perth, Australia
Habbibeygi and Nikraz (2018) | The effect of unloading and reloading on the compression behaviour of reconstituted clays | CV |  |  |  | 82 | 35 | 47 | 20 | 15 | 65 | 80 | 2.6 | O | 2.18 | 90.2 | 800 | 0.61357 | 0.1292 |  | 0.22921 | 800 | 1 | 0.911 | [6 empty] | Natural | Reconstituted | Reconstituted clay from south of Perth, Australia
Habbibeygi and Nikraz (2018) | The effect of unloading and reloading on the compression behaviour of reconstituted clays | CV |  |  |  | 82 | 35 | 47 | 20 | 15 | 65 | 80 | 2.6 | O | 2.18 | 90.2 | 1600 | 0.61357 | 0.1292 | 0.5149 |  | 1600 | 1 | 0.756 | [6 empty] | Natural | Reconstituted | Reconstituted clay from south of Perth, Australia
Habbibeygi and Nikraz (2018) | The effect of unloading and reloading on the compression behaviour of reconstituted clays | CV |  |  |  | 82 | 35 | 47 | 20 | 15 | 65 | 80 | 2.6 | O | 2.375 | 98.4 | 1 | 0.61388 | 0.014639 |  |  | 1 | 1 | 2.375 | [6 empty] | Natural | Reconstituted | Reconstituted clay from south of Perth, Australia
Habbibeygi and Nikraz (2018) | The effect of unloading and reloading on the compression behaviour of reconstituted clays | CV |  |  |  | 82 | 35 | 47 | 20 | 15 | 65 | 80 | 2.6 | O | 2.375 | 98.4 | 3 | 0.61388 | 0.014639 | 0.12785 |  | 3 | 1 | 2.314 | [6 empty] | Natural | Reconstituted | Reconstituted clay from south of Perth, Australia
Habbibeygi and Nikraz (2018) | The effect of unloading and reloading on the compression behaviour of reconstituted clays | CV |  |  |  | 82 | 35 | 47 | 20 | 15 | 65 | 80 | 2.6 | O | 2.375 | 98.4 | 6 | 0.61388 | 0.014639 | 0.40195 |  | 6 | 1 | 2.193 | [6 empty] | Natural | Reconstituted | Reconstituted clay from south of Perth, Australia
Habbibeygi and Nikraz (2018) | The effect of unloading and reloading on the compression behaviour of reconstituted clays | CV |  |  |  | 82 | 35 | 47 | 20 | 15 | 65 | 80 | 2.6 | O | 2.375 | 98.4 | 12.5 | 0.61388 | 0.014639 | 0.39215 |  | 12.5 | 1 | 2.068 | [6 empty] | Natural | Reconstituted | Reconstituted clay from south of Perth, Australia
Habbibeygi and Nikraz (2018) | The effect of unloading and reloading on the compression behaviour of reconstituted clays | CV |  |  |  | 82 | 35 | 47 | 20 | 15 | 65 | 80 | 2.6 | O | 2.375 | 98.4 | 12.5 | 0.61388 | 0.014639 |  | 0.014521 | 3 | 4.1667 | 2.077 | [6 empty] | Natural | Reconstituted | Reconstituted clay from south of Perth, Australia
Habbibeygi and Nikraz (2018) | The effect of unloading and reloading on the compression behaviour of reconstituted clays | CV |  |  |  | 82 | 35 | 47 | 20 | 15 | 65 | 80 | 2.6 | O | 2.375 | 98.4 | 12.5 | 0.61388 | 0.014639 |  | 0.013288 | 6 | 2.0833 | 2.073 | [6 empty] | Natural | Reconstituted | Reconstituted clay from south of Perth, Australia
Habbibeygi and Nikraz (2018) | The effect of unloading and reloading on the compression behaviour of reconstituted clays | CV |  |  |  | 82 | 35 | 47 | 20 | 15 | 65 | 80 | 2.6 | O | 2.375 | 98.4 | 12.5 | 0.61388 | 0.014639 |  | 0.015686 | 12.5 | 1 | 2.068 | [6 empty] | Natural | Reconstituted | Reconstituted clay from south of Perth, Australia
Habbibeygi and Nikraz (2018) | The effect of unloading and reloading on the compression behaviour of reconstituted clays | CV |  |  |  | 82 | 35 | 47 | 20 | 15 | 65 | 80 | 2.6 | O | 2.375 | 98.4 | 25 | 0.61388 | 0.014639 | 0.45843 |  | 25 | 1 | 1.93 | [6 empty] | Natural | Reconstituted | Reconstituted clay from south of Perth, Australia
Habbibeygi and Nikraz (2018) | The effect of unloading and reloading on the compression behaviour of reconstituted clays | CV |  |  |  | 82 | 35 | 47 | 20 | 15 | 65 | 80 | 2.6 | O | 2.375 | 98.4 | 50 | 0.61388 | 0.014639 | 0.66106 |  | 50 | 1 | 1.731 | [6 empty] | Natural | Reconstituted | Reconstituted clay from south of Perth, Australia
Habbibeygi and Nikraz (2018) | The effect of unloading and reloading on the compression behaviour of reconstituted clays | CV |  |  |  | 82 | 35 | 47 | 20 | 15 | 65 | 80 | 2.6 | O | 2.375 | 98.4 | 100 | 0.61388 | 0.077446 | 0.71421 |  | 100 | 1 | 1.516 | [6 empty] | Natural | Reconstituted | Reconstituted clay from south of Perth, Australia
Habbibeygi and Nikraz (2018) | The effect of unloading and reloading on the compression behaviour of reconstituted clays | CV |  |  |  | 82 | 35 | 47 | 20 | 15 | 65 | 80 | 2.6 | O | 2.375 | 98.4 | 100 | 0.61388 | 0.077446 |  | 0.056473 | 25 | 4 | 1.55 | [6 empty] | Natural | Reconstituted | Reconstituted clay from south of Perth, Australia
Habbibeygi and Nikraz (2018) | The effect of unloading and reloading on the compression behaviour of reconstituted clays | CV |  |  |  | 82 | 35 | 47 | 20 | 15 | 65 | 80 | 2.6 | O | 2.375 | 98.4 | 100 | 0.61388 | 0.077446 |  | 0.069378 | 6 | 16.6667 | 1.593 | [6 empty] | Natural | Reconstituted | Reconstituted clay from south of Perth, Australia
Habbibeygi and Nikraz (2018) | The effect of unloading and reloading on the compression behaviour of reconstituted clays | CV |  |  |  | 82 | 35 | 47 | 20 | 15 | 65 | 80 | 2.6 | O | 2.375 | 98.4 | 100 | 0.61388 | 0.077446 |  | 0.012549 | 12.5 | 8 | 1.589 | [6 empty] | Natural | Reconstituted | Reconstituted clay from south of Perth, Australia
Habbibeygi and Nikraz (2018) | The effect of unloading and reloading on the compression behaviour of reconstituted clays | CV |  |  |  | 82 | 35 | 47 | 20 | 15 | 65 | 80 | 2.6 | O | 2.375 | 98.4 | 100 | 0.61388 | 0.077446 |  | 0.043185 | 25 | 4 | 1.576 | [6 empty] | Natural | Reconstituted | Reconstituted clay from south of Perth, Australia
Habbibeygi and Nikraz (2018) | The effect of unloading and reloading on the compression behaviour of reconstituted clays | CV |  |  |  | 82 | 35 | 47 | 20 | 15 | 65 | 80 | 2.6 | O | 2.375 | 98.4 | 100 | 0.61388 | 0.077446 |  | 0.08637 | 50 | 2 | 1.55 | [6 empty] | Natural | Reconstituted | Reconstituted clay from south of Perth, Australia
Habbibeygi and Nikraz (2018) | The effect of unloading and reloading on the compression behaviour of reconstituted clays | CV |  |  |  | 82 | 35 | 47 | 20 | 15 | 65 | 80 | 2.6 | O | 2.375 | 98.4 | 100 | 0.61388 | 0.077446 |  | 0.19932 | 100 | 1 | 1.49 | [6 empty] | Natural | Reconstituted | Reconstituted clay from south of Perth, Australia
Habbibeygi and Nikraz (2018) | The effect of unloading and reloading on the compression behaviour of reconstituted clays | CV |  |  |  | 82 | 35 | 47 | 20 | 15 | 65 | 80 | 2.6 | O | 2.375 | 98.4 | 200 | 0.61388 | 0.077446 | 0.57469 |  | 200 | 1 | 1.317 | [6 empty] | Natural | Reconstituted | Reconstituted clay from south of Perth, Australia
Habbibeygi and Nikraz (2018) | The effect of unloading and reloading on the compression behaviour of reconstituted clays | CV |  |  |  | 82 | 35 | 47 | 20 | 15 | 65 | 80 | 2.6 | O | 2.375 | 98.4 | 400 | 0.61388 | 0.077446 | 0.64445 |  | 400 | 1 | 1.123 | [6 empty] | Natural | Reconstituted | Reconstituted clay from south of Perth, Australia
Habbibeygi and Nikraz (2018) | The effect of unloading and reloading on the compression behaviour of reconstituted clays | CV |  |  |  | 82 | 35 | 47 | 20 | 15 | 65 | 80 | 2.6 | O | 2.375 | 98.4 | 800 | 0.61388 | 0.077446 | 0.5448 |  | 800 | 1 | 0.959 | [6 empty] | Natural | Reconstituted | Reconstituted clay from south of Perth, Australia
Habbibeygi and Nikraz (2018) | The effect of unloading and reloading on the compression behaviour of reconstituted clays | CV |  |  |  | 82 | 35 | 47 | 20 | 15 | 65 | 80 | 2.6 | O | 2.375 | 98.4 | 1600 | 0.61388 | 0.075574 | 0.41856 |  | 1600 | 1 | 0.833 | [6 empty] | Natural | Reconstituted | Reconstituted clay from south of Perth, Australia
Habbibeygi and Nikraz (2018) | The effect of unloading and reloading on the compression behaviour of reconstituted clays | CV |  |  |  | 82 | 35 | 47 | 20 | 15 | 65 | 80 | 2.6 | O | 2.375 | 98.4 | 1600 | 0.61388 | 0.075574 |  | 0.073082 | 400 | 4 | 0.877 | [6 empty] | Natural | Reconstituted | Reconstituted clay from south of Perth, Australia
Habbibeygi and Nikraz (2018) | The effect of unloading and reloading on the compression behaviour of reconstituted clays | CV |  |  |  | 82 | 35 | 47 | 20 | 15 | 65 | 80 | 2.6 | O | 2.375 | 98.4 | 1600 | 0.61388 | 0.075574 |  | 0.078065 | 100 | 16 | 0.924 | [6 empty] | Natural | Reconstituted | Reconstituted clay from south of Perth, Australia
Feng (2010) | Some observations on the oedometric consolidation strain rate behaviors of saturated clay | CV |  |  |  | 76 | 34 | 42 |  |  |  | 100 | 2.63 | O | 1.534 | 58.1 | 132 | 0.4468 | 0.14783 |  |  | 13.7 | 9.635 | 1.499 | [6 empty] | Artificial | Reconstituted | Laboratory prepared Kaolin samples
Feng (2010) | Some observations on the oedometric consolidation strain rate behaviors of saturated clay | CV |  |  |  | 76 | 34 | 42 |  |  |  | 100 | 2.63 | O | 1.534 | 58.1 | 132 | 0.4468 | 0.14783 |  | 0.12956 | 27.4 | 4.8175 | 1.46 |  |  |  | 0.00273 |  |  | Artificial | Reconstituted | Laboratory prepared Kaolin samples
Feng (2010) | Some observations on the oedometric consolidation strain rate behaviors of saturated clay | CV |  |  |  | 76 | 34 | 42 |  |  |  | 100 | 2.63 | O | 1.534 | 58.1 | 132 | 0.4468 | 0.14783 |  | 0.1661 | 54.8 | 2.4088 | 1.41 | 4.2312 |  |  | 0.0039 |  |  | Artificial | Reconstituted | Laboratory prepared Kaolin samples
Feng (2010) | Some observations on the oedometric consolidation strain rate behaviors of saturated clay | CV |  |  |  | 76 | 34 | 42 |  |  |  | 100 | 2.63 | O | 1.534 | 58.1 | 132 | 0.4468 | 0.14783 |  | 0.26243 | 109.6 | 1.2044 | 1.331 | 4.48 |  |  | 0.00519 |  |  | Artificial | Reconstituted | Laboratory prepared Kaolin samples
Feng (2010) | Some observations on the oedometric consolidation strain rate behaviors of saturated clay | CV |  |  |  | 76 | 34 | 42 |  |  |  | 100 | 2.63 | O | 1.534 | 58.1 | 219.2 | 0.4468 | 0.14783 | 0.39531 |  | 219.2 | 1 | 1.212 | 4.4075 |  |  | 0.00596 |  | 0.015077 | Artificial | Reconstituted | Laboratory prepared Kaolin samples
Feng (2010) | Some observations on the oedometric consolidation strain rate behaviors of saturated clay | CV |  |  |  | 76 | 34 | 42 |  |  |  | 100 | 2.63 | O | 1.534 | 58.1 | 438.4 | 0.4468 | 0.14783 | 0.43517 |  | 438.4 | 1 | 1.081 | 5.1054 |  |  | 0.00627 |  | 0.014408 | Artificial | Reconstituted | Laboratory prepared Kaolin samples
Feng (2010) | Some observations on the oedometric consolidation strain rate behaviors of saturated clay | CV |  |  |  | 76 | 34 | 42 |  |  |  | 100 | 2.63 | O | 1.534 | 58.1 | 876.8 | 0.4468 | 0.14783 | 0.45178 |  | 876.8 | 1 | 0.945 | 5.7705 |  |  | 0.00636 |  | 0.014078 | Artificial | Reconstituted | Laboratory prepared Kaolin samples
Feng (2010) | Some observations on the oedometric consolidation strain rate behaviors of saturated clay | CV |  |  |  | 76 | 34 | 42 |  |  |  | 100 | 2.63 | O | 1.534 | 58.1 | 1753.6 | 0.4468 | 0.14783 | 0.45178 |  | 1753.6 | 1 | 0.809 | 6.0111 |  |  | 0.00679 |  | 0.015029 | Artificial | Reconstituted | Laboratory prepared Kaolin samples
Feng (2010) | Some observations on the oedometric consolidation strain rate behaviors of saturated clay | CV |  |  |  | 76 | 34 | 42 |  |  |  | 100 | 2.63 | O | 1.527 | 57.4 | 132 | 0.4548 | 0.22921 |  |  | 27.4 | 4.8175 | 1.443 | [6 empty] | Artificial | Reconstituted | Laboratory prepared Kaolin samples
Feng (2010) | Some observations on the oedometric consolidation strain rate behaviors of saturated clay | CV |  |  |  | 76 | 34 | 42 |  |  |  | 100 | 2.63 | O | 1.527 | 57.4 | 132 | 0.4548 | 0.22921 |  | 0.22921 | 109.6 | 1.2044 | 1.305 | 4.1287 |  |  | 0.00256 |  |  | Artificial | Reconstituted | Laboratory prepared Kaolin samples
Feng (2010) | Some observations on the oedometric consolidation strain rate behaviors of saturated clay | CV |  |  |  | 76 | 34 | 42 |  |  |  | 100 | 2.63 | O | 1.527 | 57.4 | 438.4 | 0.4548 | 0.22921 | 0.4086 |  | 438.4 | 1 | 1.059 | 4.6289 |  |  | 0.0055 |  | 0.013461 | Artificial | Reconstituted | Laboratory prepared Kaolin samples
Feng (2010) | Some observations on the oedometric consolidation strain rate behaviors of saturated clay | CV |  |  |  | 76 | 34 | 42 |  |  |  | 100 | 2.63 | O | 1.527 | 57.4 | 493.2 | 0.4548 | 0.22921 | 0.50828 |  | 493.2 | 1 | 1.033 |  |  |  | 0.00718 |  | 0.014126 | Artificial | Reconstituted | Laboratory prepared Kaolin samples
Feng (2010) | Some observations on the oedometric consolidation strain rate behaviors of saturated clay | CV |  |  |  | 76 | 34 | 42 |  |  |  | 100 | 2.63 | O | 1.527 | 57.4 | 1753.6 | 0.4548 | 0.22921 | 0.45198 |  | 1753.6 | 1 | 0.784 | 5.4501 |  |  | 0.0073 |  | 0.016151 | Artificial | Reconstituted | Laboratory prepared Kaolin samples
Feng (2010) | Some observations on the oedometric consolidation strain rate behaviors of saturated clay | CV |  |  |  | 76 | 34 | 42 |  |  |  | 100 | 2.63 | O | 1.517 | 57 | 132 | 0.36621 | 0.18603 |  |  | 13.7 | 9.635 | 1.439 | [6 empty] | Artificial | Reconstituted | Laboratory prepared Kaolin samples
Feng (2010) | Some observations on the oedometric consolidation strain rate behaviors of saturated clay | CV |  |  |  | 76 | 34 | 42 |  |  |  | 100 | 2.63 | O | 1.517 | 57 | 132 | 0.36621 | 0.18603 |  | 0.18603 | 27.4 | 4.8175 | 1.383 | 1.4639 |  |  | 0.00462 |  |  | Artificial | Reconstituted | Laboratory prepared Kaolin samples
Feng (2010) | Some observations on the oedometric consolidation strain rate behaviors of saturated clay | CV |  |  |  | 76 | 34 | 42 |  |  |  | 100 | 2.63 | O | 1.517 | 57 | 132 | 0.36621 | 0.18603 |  | 0.25989 | 82.2 | 1.6058 | 1.259 | 2.5503 |  |  | 0.00519 |  |  | Artificial | Reconstituted | Laboratory prepared Kaolin samples
Feng (2010) | Some observations on the oedometric consolidation strain rate behaviors of saturated clay | CV |  |  |  | 76 | 34 | 42 |  |  |  | 100 | 2.63 | O | 1.517 | 57 | 137 | 0.36621 | 0.18603 |  | 0.27045 | 137 | 1 | 1.199 | 2.813 |  |  | 0.00553 |  |  | Artificial | Reconstituted | Laboratory prepared Kaolin samples
Feng (2010) | Some observations on the oedometric consolidation strain rate behaviors of saturated clay | CV |  |  |  | 76 | 34 | 42 |  |  |  | 100 | 2.63 | O | 1.517 | 57 | 219.2 | 0.36621 | 0.18603 | 0.31354 |  | 219.2 | 1 | 1.135 | 3.7742 |  |  | 0.00574 |  | 0.018307 | Artificial | Reconstituted | Laboratory prepared Kaolin samples
Feng (2010) | Some observations on the oedometric consolidation strain rate behaviors of saturated clay | CV |  |  |  | 76 | 34 | 42 |  |  |  | 100 | 2.63 | O | 1.517 | 57 | 438.4 | 0.36621 | 0.18603 | 0.3488 |  | 438.4 | 1 | 1.03 | 4.48 |  |  | 0.00608 |  | 0.017431 | Artificial | Reconstituted | Laboratory prepared Kaolin samples
Feng (2010) | Some observations on the oedometric consolidation strain rate behaviors of saturated clay | CV |  |  |  | 76 | 34 | 42 |  |  |  | 100 | 2.63 | O | 1.517 | 57 | 876.8 | 0.36621 | 0.18603 | 0.39199 |  | 876.8 | 1 | 0.912 | 4.9817 |  |  | 0.00622 |  | 0.015868 | Artificial | Reconstituted | Laboratory prepared Kaolin samples
Feng (2010) | Some observations on the oedometric consolidation strain rate behaviors of saturated clay | CV |  |  |  | 76 | 34 | 42 |  |  |  | 100 | 2.63 | O | 1.517 | 57 | 1753.6 | 0.36621 | 0.18603 | 0.38534 |  | 1753.6 | 1 | 0.796 | 5.8657 |  |  | 0.00589 |  | 0.015285 | Artificial | Reconstituted | Laboratory prepared Kaolin samples
Feng (2010) | Some observations on the oedometric consolidation strain rate behaviors of saturated clay | CV |  |  |  | 76 | 34 | 42 |  |  |  | 100 | 2.63 | O | 1.53 | 57.5 | 132 | 0.44248 | 0.10962 |  |  | 13.7 | 9.635 | 1.488 | [6 empty] | Artificial | Reconstituted | Laboratory prepared Kaolin samples
Feng (2010) | Some observations on the oedometric consolidation strain rate behaviors of saturated clay | CV |  |  |  | 76 | 34 | 42 |  |  |  | 100 | 2.63 | O | 1.53 | 57.5 | 132 | 0.44248 | 0.10962 |  | 0.10962 | 27.4 | 4.8175 | 1.455 | 3.1536 | [5 empty] | Artificial | Reconstituted | Laboratory prepared Kaolin samples
Feng (2010) | Some observations on the oedometric consolidation strain rate behaviors of saturated clay | CV |  |  |  | 76 | 34 | 42 |  |  |  | 100 | 2.63 | O | 1.53 | 57.5 | 132 | 0.44248 | 0.10962 |  | 0.19932 | 54.8 | 2.4088 | 1.395 | 4.1287 | [5 empty] | Artificial | Reconstituted | Laboratory prepared Kaolin samples
Feng (2010) | Some observations on the oedometric consolidation strain rate behaviors of saturated clay | CV |  |  |  | 76 | 34 | 42 |  |  |  | 100 | 2.63 | O | 1.53 | 57.5 | 132 | 0.44248 | 0.10962 |  | 0.29897 | 109.6 | 1.2044 | 1.305 | 3.7742 | [5 empty] | Artificial | Reconstituted | Laboratory prepared Kaolin samples
Feng (2010) | Some observations on the oedometric consolidation strain rate behaviors of saturated clay | CV |  |  |  | 76 | 34 | 42 |  |  |  | 100 | 2.63 | O | 1.53 | 57.5 | 219.2 | 0.44248 | 0.089994 | 0.3787 |  | 219.2 | 1 | 1.191 | 4.3718 | [5 empty] | Artificial | Reconstituted | Laboratory prepared Kaolin samples
Feng (2010) | Some observations on the oedometric consolidation strain rate behaviors of saturated clay | CV |  |  |  | 76 | 34 | 42 |  |  |  | 100 | 2.63 | O | 1.53 | 57.5 | 54.8 | 0.44248 | 0.089994 |  | 0.074743 | 54.8 | 1 | 1.236 | [6 empty] | Artificial | Reconstituted | Laboratory prepared Kaolin samples
Feng (2010) | Some observations on the oedometric consolidation strain rate behaviors of saturated clay | CV |  |  |  | 76 | 34 | 42 |  |  |  | 100 | 2.63 | O | 1.53 | 57.5 | 109.6 | 0.44248 | 0.089994 |  | 0.026575 | 109.6 | 1 | 1.228 | [6 empty] | Artificial | Reconstituted | Laboratory prepared Kaolin samples
Feng (2010) | Some observations on the oedometric consolidation strain rate behaviors of saturated clay | CV |  |  |  | 76 | 34 | 42 |  |  |  | 100 | 2.63 | O | 1.53 | 57.5 | 219.2 | 0.44248 | 0.089994 |  | 0.16277 | 219.2 | 1 | 1.179 | 3.8679 | [5 empty] | Artificial | Reconstituted | Laboratory prepared Kaolin samples
Feng (2010) | Some observations on the oedometric consolidation strain rate behaviors of saturated clay | CV |  |  |  | 76 | 34 | 42 |  |  |  | 100 | 2.63 | O | 1.53 | 57.5 | 438.4 | 0.44248 | 0.089994 | 0.39199 |  | 438.4 | 1 | 1.061 | 4.9414 | [5 empty] | Artificial | Reconstituted | Laboratory prepared Kaolin samples
Feng (2010) | Some observations on the oedometric consolidation strain rate behaviors of saturated clay | CV |  |  |  | 76 | 34 | 42 |  |  |  | 100 | 2.63 | O | 1.53 | 57.5 | 876.8 | 0.44248 | 0.11717 | 0.44846 |  | 876.8 | 1 | 0.926 | 5.4945 | [5 empty] | Artificial | Reconstituted | Laboratory prepared Kaolin samples
Feng (2010) | Some observations on the oedometric consolidation strain rate behaviors of saturated clay | CV |  |  |  | 76 | 34 | 42 |  |  |  | 100 | 2.63 | O | 1.53 | 57.5 | 876.8 | 0.44248 | 0.11717 |  | 0.10298 | 219.2 | 4 | 0.988 | [6 empty] | Artificial | Reconstituted | Laboratory prepared Kaolin samples
Feng (2010) | Some observations on the oedometric consolidation strain rate behaviors of saturated clay | CV |  |  |  | 76 | 34 | 42 |  |  |  | 100 | 2.63 | O | 1.53 | 57.5 | 876.8 | 0.44248 | 0.11717 |  | 0.046507 | 438.4 | 2 | 0.974 | [6 empty] | Artificial | Reconstituted | Laboratory prepared Kaolin samples
Feng (2010) | Some observations on the oedometric consolidation strain rate behaviors of saturated clay | CV |  |  |  | 76 | 34 | 42 |  |  |  | 100 | 2.63 | O | 1.53 | 57.5 | 876.8 | 0.44248 | 0.11717 |  | 0.19267 | 876.8 | 1 | 0.916 | 10.1366 | [5 empty] | Artificial | Reconstituted | Laboratory prepared Kaolin samples
Feng (2010) | Some observations on the oedometric consolidation strain rate behaviors of saturated clay | CV |  |  |  | 76 | 34 | 42 |  |  |  | 100 | 2.63 | O | 1.53 | 57.5 | 1753.6 | 0.44248 | 0.11717 | 0.41192 |  | 1753.6 | 1 | 0.792 | 6.2107 | [5 empty] | Artificial | Reconstituted | Laboratory prepared Kaolin samples
Chu et al (2017) | Intrinsic compression behavior of remolded sand-clay mixture |  |  |  |  | 98.5 |  |  | 30 | 0 | 70 | 70 | 2.696 | O | 4.691 |  | 12.5 | 0.9655 |  |  |  | 12.5 | 1 | 4.691 | [6 empty] | Artificial | Reconstituted | Kaolinite, bentonite and sand mixtures
Chu et al (2017) | Intrinsic compression behavior of remolded sand-clay mixture |  |  |  |  | 98.5 |  |  | 30 | 0 | 70 | 70 | 2.696 | O | 4.691 |  | 25 | 0.9655 |  | 1.9533 |  | 25 | 1 | 4.103 | [6 empty] | Artificial | Reconstituted | Kaolinite, bentonite and sand mixtures
Chu et al (2017) | Intrinsic compression behavior of remolded sand-clay mixture |  |  |  |  | 98.5 |  |  | 30 | 0 | 70 | 70 | 2.696 | O | 4.691 |  | 50 | 0.9655 |  | 2.053 |  | 50 | 1 | 3.485 | [6 empty] | Artificial | Reconstituted | Kaolinite, bentonite and sand mixtures
Chu et al (2017) | Intrinsic compression behavior of remolded sand-clay mixture |  |  |  |  | 98.5 |  |  | 30 | 0 | 70 | 70 | 2.696 | O | 4.691 |  | 100 | 0.9655 |  | 1.7075 |  | 100 | 1 | 2.971 | [6 empty] | Artificial | Reconstituted | Kaolinite, bentonite and sand mixtures
Chu et al (2017) | Intrinsic compression behavior of remolded sand-clay mixture |  |  |  |  | 98.5 |  |  | 30 | 0 | 70 | 70 | 2.696 | O | 4.691 |  | 200 | 0.9655 |  | 1.4683 |  | 200 | 1 | 2.529 | [6 empty] | Artificial | Reconstituted | Kaolinite, bentonite and sand mixtures
Chu et al (2017) | Intrinsic compression behavior of remolded sand-clay mixture |  |  |  |  | 98.5 |  |  | 30 | 0 | 70 | 70 | 2.696 | O | 4.691 |  | 400 | 0.9655 |  | 0.97665 |  | 400 | 1 | 2.235 | [6 empty] | Artificial | Reconstituted | Kaolinite, bentonite and sand mixtures
Chu et al (2017) | Intrinsic compression behavior of remolded sand-clay mixture |  |  |  |  | 98.5 |  |  | 30 | 0 | 70 | 70 | 2.696 | O | 4.691 |  | 800 | 0.9655 |  | 0.63449 |  | 800 | 1 | 2.044 | [6 empty] | Artificial | Reconstituted | Kaolinite, bentonite and sand mixtures
Chu et al (2017) | Intrinsic compression behavior of remolded sand-clay mixture |  |  |  |  | 98.5 |  |  | 30 | 0 | 70 | 70 | 2.696 | O | 4.691 |  | 1600 | 0.9655 |  | 0.39199 |  | 1600 | 1 | 1.926 | [6 empty] | Artificial | Reconstituted | Kaolinite, bentonite and sand mixtures
Chu et al (2017) | Intrinsic compression behavior of remolded sand-clay mixture |  |  |  |  | 127.7 |  |  | 40 | 0 | 60 | 60 | 2.705 | O | 3.956 |  | 12.5 | 0.90059 |  |  |  | 12.5 | 1 | 3.956 | [6 empty] | Artificial | Reconstituted | Kaolinite, bentonite and sand mixtures
Chu et al (2017) | Intrinsic compression behavior of remolded sand-clay mixture |  |  |  |  | 127.7 |  |  | 40 | 0 | 60 | 60 | 2.705 | O | 3.956 |  | 25 | 0.90059 |  | 1.3686 |  | 25 | 1 | 3.544 | [6 empty] | Artificial | Reconstituted | Kaolinite, bentonite and sand mixtures
Chu et al (2017) | Intrinsic compression behavior of remolded sand-clay mixture |  |  |  |  | 127.7 |  |  | 40 | 0 | 60 | 60 | 2.705 | O | 3.956 |  | 50 | 0.90059 |  | 1.6111 |  | 50 | 1 | 3.059 | [6 empty] | Artificial | Reconstituted | Kaolinite, bentonite and sand mixtures
Chu et al (2017) | Intrinsic compression behavior of remolded sand-clay mixture |  |  |  |  | 127.7 |  |  | 40 | 0 | 60 | 60 | 2.705 | O | 3.956 |  | 100 | 0.90059 |  | 1.5646 |  | 100 | 1 | 2.588 | [6 empty] | Artificial | Reconstituted | Kaolinite, bentonite and sand mixtures
Chu et al (2017) | Intrinsic compression behavior of remolded sand-clay mixture |  |  |  |  | 127.7 |  |  | 40 | 0 | 60 | 60 | 2.705 | O | 3.956 |  | 200 | 0.90059 |  | 1.3686 |  | 200 | 1 | 2.176 | [6 empty] | Artificial | Reconstituted | Kaolinite, bentonite and sand mixtures
Chu et al (2017) | Intrinsic compression behavior of remolded sand-clay mixture |  |  |  |  | 127.7 |  |  | 40 | 0 | 60 | 60 | 2.705 | O | 3.956 |  | 400 | 0.90059 |  | 0.87699 |  | 400 | 1 | 1.912 | [6 empty] | Artificial | Reconstituted | Kaolinite, bentonite and sand mixtures
Chu et al (2017) | Intrinsic compression behavior of remolded sand-clay mixture |  |  |  |  | 127.7 |  |  | 40 | 0 | 60 | 60 | 2.705 | O | 3.956 |  | 800 | 0.90059 |  | 0.63449 |  | 800 | 1 | 1.721 | [6 empty] | Artificial | Reconstituted | Kaolinite, bentonite and sand mixtures
Chu et al (2017) | Intrinsic compression behavior of remolded sand-clay mixture |  |  |  |  | 127.7 |  |  | 40 | 0 | 60 | 60 | 2.705 | O | 3.956 |  | 1600 | 0.90059 |  | 0.34216 |  | 1600 | 1 | 1.618 | [6 empty] | Artificial | Reconstituted | Kaolinite, bentonite and sand mixtures
Chu et al (2017) | Intrinsic compression behavior of remolded sand-clay mixture |  |  |  |  | 155 |  |  | 50 | 0 | 50 | 50 | 2.714 | O | 3.235 |  | 12.5 | 0.72532 |  |  |  | 12.5 | 1 | 3.235 | [6 empty] | Artificial | Reconstituted | Kaolinite, bentonite and sand mixtures
Chu et al (2017) | Intrinsic compression behavior of remolded sand-clay mixture |  |  |  |  | 155 |  |  | 50 | 0 | 50 | 50 | 2.714 | O | 3.235 |  | 25 | 0.72532 |  | 1.073 |  | 25 | 1 | 2.912 | [6 empty] | Artificial | Reconstituted | Kaolinite, bentonite and sand mixtures
Chu et al (2017) | Intrinsic compression behavior of remolded sand-clay mixture |  |  |  |  | 155 |  |  | 50 | 0 | 50 | 50 | 2.714 | O | 3.235 |  | 50 | 0.72532 |  | 1.3188 |  | 50 | 1 | 2.515 | [6 empty] | Artificial | Reconstituted | Kaolinite, bentonite and sand mixtures
Chu et al (2017) | Intrinsic compression behavior of remolded sand-clay mixture |  |  |  |  | 155 |  |  | 50 | 0 | 50 | 50 | 2.714 | O | 3.235 |  | 100 | 0.72532 |  | 1.3188 |  | 100 | 1 | 2.118 | [6 empty] | Artificial | Reconstituted | Kaolinite, bentonite and sand mixtures
Chu et al (2017) | Intrinsic compression behavior of remolded sand-clay mixture |  |  |  |  | 155 |  |  | 50 | 0 | 50 | 50 | 2.714 | O | 3.235 |  | 200 | 0.72532 |  | 1.0763 |  | 200 | 1 | 1.794 | [6 empty] | Artificial | Reconstituted | Kaolinite, bentonite and sand mixtures
Chu et al (2017) | Intrinsic compression behavior of remolded sand-clay mixture |  |  |  |  | 155 |  |  | 50 | 0 | 50 | 50 | 2.714 | O | 3.235 |  | 400 | 0.72532 |  | 0.68432 |  | 400 | 1 | 1.588 | [6 empty] | Artificial | Reconstituted | Kaolinite, bentonite and sand mixtures
Chu et al (2017) | Intrinsic compression behavior of remolded sand-clay mixture |  |  |  |  | 155 |  |  | 50 | 0 | 50 | 50 | 2.714 | O | 3.235 |  | 800 | 0.72532 |  | 0.53815 |  | 800 | 1 | 1.426 | [6 empty] | Artificial | Reconstituted | Kaolinite, bentonite and sand mixtures
Chu et al (2017) | Intrinsic compression behavior of remolded sand-clay mixture |  |  |  |  | 155 |  |  | 50 | 0 | 50 | 50 | 2.714 | O | 3.235 |  | 1600 | 0.72532 |  | 0.33884 |  | 1600 | 1 | 1.324 | [6 empty] | Artificial | Reconstituted | Kaolinite, bentonite and sand mixtures
Chu et al (2017) | Intrinsic compression behavior of remolded sand-clay mixture |  |  |  |  | 260 |  |  | 0 | 0 | 100 | 100 | 2.75 | O | 6.691 |  | 12.5 | 2.2316 |  |  |  | 12.5 | 1 | 6.691 | [6 empty] | Artificial | Reconstituted | Kaolinite, bentonite and sand mixtures
Chu et al (2017) | Intrinsic compression behavior of remolded sand-clay mixture |  |  |  |  | 260 |  |  | 0 | 0 | 100 | 100 | 2.75 | O | 6.691 |  | 25 | 2.2316 |  | 2.6874 |  | 25 | 1 | 5.882 | [6 empty] | Artificial | Reconstituted | Kaolinite, bentonite and sand mixtures
Chu et al (2017) | Intrinsic compression behavior of remolded sand-clay mixture |  |  |  |  | 260 |  |  | 0 | 0 | 100 | 100 | 2.75 | O | 6.691 |  | 50 | 2.2316 |  | 2.3918 |  | 50 | 1 | 5.162 | [6 empty] | Artificial | Reconstituted | Kaolinite, bentonite and sand mixtures
Chu et al (2017) | Intrinsic compression behavior of remolded sand-clay mixture |  |  |  |  | 260 |  |  | 0 | 0 | 100 | 100 | 2.75 | O | 6.691 |  | 100 | 2.2316 |  | 2.7838 |  | 100 | 1 | 4.324 | [6 empty] | Artificial | Reconstituted | Kaolinite, bentonite and sand mixtures
Chu et al (2017) | Intrinsic compression behavior of remolded sand-clay mixture |  |  |  |  | 260 |  |  | 0 | 0 | 100 | 100 | 2.75 | O | 6.691 |  | 200 | 2.2316 |  | 2.0031 |  | 200 | 1 | 3.721 | [6 empty] | Artificial | Reconstituted | Kaolinite, bentonite and sand mixtures
Chu et al (2017) | Intrinsic compression behavior of remolded sand-clay mixture |  |  |  |  | 260 |  |  | 0 | 0 | 100 | 100 | 2.75 | O | 6.691 |  | 400 | 2.2316 |  | 2.3453 |  | 400 | 1 | 3.015 | [6 empty] | Artificial | Reconstituted | Kaolinite, bentonite and sand mixtures
Chu et al (2017) | Intrinsic compression behavior of remolded sand-clay mixture |  |  |  |  | 260 |  |  | 0 | 0 | 100 | 100 | 2.75 | O | 6.691 |  | 800 | 2.2316 |  | 2.6376 |  | 800 | 1 | 2.221 | [6 empty] | Artificial | Reconstituted | Kaolinite, bentonite and sand mixtures
Chu et al (2017) | Intrinsic compression behavior of remolded sand-clay mixture |  |  |  |  | 260 |  |  | 0 | 0 | 100 | 100 | 2.75 | O | 6.691 |  | 1600 | 2.2316 |  | 1.2723 |  | 1600 | 1 | 1.838 | [6 empty] | Artificial | Reconstituted | Kaolinite, bentonite and sand mixtures
Chu et al (2017) | Intrinsic compression behavior of remolded sand-clay mixture |  |  |  |  | 84.6 |  |  | 30 | 0 | 70 | 70 | 2.688 | O | 3.794 |  | 12.5 | 0.79265 |  |  |  | 12.5 | 1 | 3.794 | [6 empty] | Artificial | Reconstituted | Kaolinite, bentonite and sand mixtures
Chu et al (2017) | Intrinsic compression behavior of remolded sand-clay mixture |  |  |  |  | 84.6 |  |  | 30 | 0 | 70 | 70 | 2.688 | O | 3.794 |  | 25 | 0.79265 |  | 1.3686 |  | 25 | 1 | 3.382 | [6 empty] | Artificial | Reconstituted | Kaolinite, bentonite and sand mixtures
Chu et al (2017) | Intrinsic compression behavior of remolded sand-clay mixture |  |  |  |  | 84.6 |  |  | 30 | 0 | 70 | 70 | 2.688 | O | 3.794 |  | 50 | 0.79265 |  | 1.661 |  | 50 | 1 | 2.882 | [6 empty] | Artificial | Reconstituted | Kaolinite, bentonite and sand mixtures
Chu et al (2017) | Intrinsic compression behavior of remolded sand-clay mixture |  |  |  |  | 84.6 |  |  | 30 | 0 | 70 | 70 | 2.688 | O | 3.794 |  | 100 | 0.79265 |  | 1.5148 |  | 100 | 1 | 2.426 | [6 empty] | Artificial | Reconstituted | Kaolinite, bentonite and sand mixtures
Chu et al (2017) | Intrinsic compression behavior of remolded sand-clay mixture |  |  |  |  | 84.6 |  |  | 30 | 0 | 70 | 70 | 2.688 | O | 3.794 |  | 200 | 0.79265 |  | 1.2191 |  | 200 | 1 | 2.059 | [6 empty] | Artificial | Reconstituted | Kaolinite, bentonite and sand mixtures
Chu et al (2017) | Intrinsic compression behavior of remolded sand-clay mixture |  |  |  |  | 84.6 |  |  | 30 | 0 | 70 | 70 | 2.688 | O | 3.794 |  | 400 | 0.79265 |  | 0.83048 |  | 400 | 1 | 1.809 | [6 empty] | Artificial | Reconstituted | Kaolinite, bentonite and sand mixtures
Chu et al (2017) | Intrinsic compression behavior of remolded sand-clay mixture |  |  |  |  | 84.6 |  |  | 30 | 0 | 70 | 70 | 2.688 | O | 3.794 |  | 800 | 0.79265 |  | 0.48832 |  | 800 | 1 | 1.662 | [6 empty] | Artificial | Reconstituted | Kaolinite, bentonite and sand mixtures
Chu et al (2017) | Intrinsic compression behavior of remolded sand-clay mixture |  |  |  |  | 84.6 |  |  | 30 | 0 | 70 | 70 | 2.688 | O | 3.794 |  | 1600 | 0.79265 |  | 0.29233 |  | 1600 | 1 | 1.574 | [6 empty] | Artificial | Reconstituted | Kaolinite, bentonite and sand mixtures
Chu et al (2017) | Intrinsic compression behavior of remolded sand-clay mixture |  |  |  |  | 106.3 |  |  | 40 | 0 | 60 | 60 | 2.695 | O | 3.294 |  | 12.5 | 0.73502 |  |  |  | 12.5 | 1 | 3.294 | [6 empty] | Artificial | Reconstituted | Kaolinite, bentonite and sand mixtures
Chu et al (2017) | Intrinsic compression behavior of remolded sand-clay mixture |  |  |  |  | 106.3 |  |  | 40 | 0 | 60 | 60 | 2.695 | O | 3.294 |  | 25 | 0.73502 |  | 1.3188 |  | 25 | 1 | 2.897 | [6 empty] | Artificial | Reconstituted | Kaolinite, bentonite and sand mixtures
Chu et al (2017) | Intrinsic compression behavior of remolded sand-clay mixture |  |  |  |  | 106.3 |  |  | 40 | 0 | 60 | 60 | 2.695 | O | 3.294 |  | 50 | 0.73502 |  | 1.3686 |  | 50 | 1 | 2.485 | [6 empty] | Artificial | Reconstituted | Kaolinite, bentonite and sand mixtures
Chu et al (2017) | Intrinsic compression behavior of remolded sand-clay mixture |  |  |  |  | 106.3 |  |  | 40 | 0 | 60 | 60 | 2.695 | O | 3.294 |  | 100 | 0.73502 |  | 1.3653 |  | 100 | 1 | 2.074 | [6 empty] | Artificial | Reconstituted | Kaolinite, bentonite and sand mixtures
Chu et al (2017) | Intrinsic compression behavior of remolded sand-clay mixture |  |  |  |  | 106.3 |  |  | 40 | 0 | 60 | 60 | 2.695 | O | 3.294 |  | 200 | 0.73502 |  | 1.1261 |  | 200 | 1 | 1.735 | [6 empty] | Artificial | Reconstituted | Kaolinite, bentonite and sand mixtures
Chu et al (2017) | Intrinsic compression behavior of remolded sand-clay mixture |  |  |  |  | 106.3 |  |  | 40 | 0 | 60 | 60 | 2.695 | O | 3.294 |  | 400 | 0.73502 |  | 0.63449 |  | 400 | 1 | 1.544 | [6 empty] | Artificial | Reconstituted | Kaolinite, bentonite and sand mixtures
Chu et al (2017) | Intrinsic compression behavior of remolded sand-clay mixture |  |  |  |  | 106.3 |  |  | 40 | 0 | 60 | 60 | 2.695 | O | 3.294 |  | 800 | 0.73502 |  | 0.58466 |  | 800 | 1 | 1.368 | [6 empty] | Artificial | Reconstituted | Kaolinite, bentonite and sand mixtures
Chu et al (2017) | Intrinsic compression behavior of remolded sand-clay mixture |  |  |  |  | 106.3 |  |  | 40 | 0 | 60 | 60 | 2.695 | O | 3.294 |  | 1600 | 0.73502 |  | 0.29565 |  | 1600 | 1 | 1.279 | [6 empty] | Artificial | Reconstituted | Kaolinite, bentonite and sand mixtures
Chu et al (2017) | Intrinsic compression behavior of remolded sand-clay mixture |  |  |  |  | 123.7 |  |  | 50 | 0 | 50 | 50 | 2.702 | O | 2.691 |  | 12.5 | 0.61773 |  |  |  | 12.5 | 1 | 2.691 | [6 empty] | Artificial | Reconstituted | Kaolinite, bentonite and sand mixtures
Chu et al (2017) | Intrinsic compression behavior of remolded sand-clay mixture |  |  |  |  | 123.7 |  |  | 50 | 0 | 50 | 50 | 2.702 | O | 2.691 |  | 25 | 0.61773 |  | 0.88031 |  | 25 | 1 | 2.426 | [6 empty] | Artificial | Reconstituted | Kaolinite, bentonite and sand mixtures
Chu et al (2017) | Intrinsic compression behavior of remolded sand-clay mixture |  |  |  |  | 123.7 |  |  | 50 | 0 | 50 | 50 | 2.702 | O | 2.691 |  | 50 | 0.61773 |  | 1.073 |  | 50 | 1 | 2.103 | [6 empty] | Artificial | Reconstituted | Kaolinite, bentonite and sand mixtures
Chu et al (2017) | Intrinsic compression behavior of remolded sand-clay mixture |  |  |  |  | 123.7 |  |  | 50 | 0 | 50 | 50 | 2.702 | O | 2.691 |  | 100 | 0.61773 |  | 1.1228 |  | 100 | 1 | 1.765 | [6 empty] | Artificial | Reconstituted | Kaolinite, bentonite and sand mixtures
Chu et al (2017) | Intrinsic compression behavior of remolded sand-clay mixture |  |  |  |  | 123.7 |  |  | 50 | 0 | 50 | 50 | 2.702 | O | 2.691 |  | 200 | 0.61773 |  | 0.88031 |  | 200 | 1 | 1.5 | [6 empty] | Artificial | Reconstituted | Kaolinite, bentonite and sand mixtures
Chu et al (2017) | Intrinsic compression behavior of remolded sand-clay mixture |  |  |  |  | 123.7 |  |  | 50 | 0 | 50 | 50 | 2.702 | O | 2.691 |  | 400 | 0.61773 |  | 0.63449 |  | 400 | 1 | 1.309 | [6 empty] | Artificial | Reconstituted | Kaolinite, bentonite and sand mixtures
Chu et al (2017) | Intrinsic compression behavior of remolded sand-clay mixture |  |  |  |  | 123.7 |  |  | 50 | 0 | 50 | 50 | 2.702 | O | 2.691 |  | 800 | 0.61773 |  | 0.44182 |  | 800 | 1 | 1.176 | [6 empty] | Artificial | Reconstituted | Kaolinite, bentonite and sand mixtures
Chu et al (2017) | Intrinsic compression behavior of remolded sand-clay mixture |  |  |  |  | 123.7 |  |  | 50 | 0 | 50 | 50 | 2.702 | O | 2.691 |  | 1600 | 0.61773 |  | 0.29233 |  | 1600 | 1 | 1.088 | [6 empty] | Artificial | Reconstituted | Kaolinite, bentonite and sand mixtures
Chu et al (2017) | Intrinsic compression behavior of remolded sand-clay mixture |  |  |  |  | 198.4 |  |  | 0 | 0 | 100 | 100 | 2.73 | O | 5.324 |  | 12.5 | 1.7846 |  |  |  | 12.5 | 1 | 5.324 | [6 empty] | Artificial | Reconstituted | Kaolinite, bentonite and sand mixtures
Chu et al (2017) | Intrinsic compression behavior of remolded sand-clay mixture |  |  |  |  | 198.4 |  |  | 0 | 0 | 100 | 100 | 2.73 | O | 5.324 |  | 25 | 1.7846 |  | 2.0031 |  | 25 | 1 | 4.721 | [6 empty] | Artificial | Reconstituted | Kaolinite, bentonite and sand mixtures
Chu et al (2017) | Intrinsic compression behavior of remolded sand-clay mixture |  |  |  |  | 198.4 |  |  | 0 | 0 | 100 | 100 | 2.73 | O | 5.324 |  | 50 | 1.7846 |  | 1.8105 |  | 50 | 1 | 4.176 | [6 empty] | Artificial | Reconstituted | Kaolinite, bentonite and sand mixtures
Chu et al (2017) | Intrinsic compression behavior of remolded sand-clay mixture |  |  |  |  | 198.4 |  |  | 0 | 0 | 100 | 100 | 2.73 | O | 5.324 |  | 100 | 1.7846 |  | 2.2456 |  | 100 | 1 | 3.5 | [6 empty] | Artificial | Reconstituted | Kaolinite, bentonite and sand mixtures
Chu et al (2017) | Intrinsic compression behavior of remolded sand-clay mixture |  |  |  |  | 198.4 |  |  | 0 | 0 | 100 | 100 | 2.73 | O | 5.324 |  | 200 | 1.7846 |  | 1.661 |  | 200 | 1 | 3 | [6 empty] | Artificial | Reconstituted | Kaolinite, bentonite and sand mixtures
Chu et al (2017) | Intrinsic compression behavior of remolded sand-clay mixture |  |  |  |  | 198.4 |  |  | 0 | 0 | 100 | 100 | 2.73 | O | 5.324 |  | 400 | 1.7846 |  | 1.857 |  | 400 | 1 | 2.441 | [6 empty] | Artificial | Reconstituted | Kaolinite, bentonite and sand mixtures
Chu et al (2017) | Intrinsic compression behavior of remolded sand-clay mixture |  |  |  |  | 198.4 |  |  | 0 | 0 | 100 | 100 | 2.73 | O | 5.324 |  | 800 | 1.7846 |  | 2.0496 |  | 800 | 1 | 1.824 | [6 empty] | Artificial | Reconstituted | Kaolinite, bentonite and sand mixtures
Chu et al (2017) | Intrinsic compression behavior of remolded sand-clay mixture |  |  |  |  | 198.4 |  |  | 0 | 0 | 100 | 100 | 2.73 | O | 5.324 |  | 1600 | 1.7846 |  | 1.0763 |  | 1600 | 1 | 1.5 | [6 empty] | Artificial | Reconstituted | Kaolinite, bentonite and sand mixtures
Chu et al (2017) | Intrinsic compression behavior of remolded sand-clay mixture |  |  |  |  | 68.8 |  |  | 30 | 0 | 70 | 70 | 2.676 | O | 2.868 |  | 12.5 | 0.61772 |  |  |  | 12.5 | 1 | 2.868 | [6 empty] | Artificial | Reconstituted | Kaolinite, bentonite and sand mixtures
Chu et al (2017) | Intrinsic compression behavior of remolded sand-clay mixture |  |  |  |  | 68.8 |  |  | 30 | 0 | 70 | 70 | 2.676 | O | 2.868 |  | 25 | 0.61772 |  | 1.0265 |  | 25 | 1 | 2.559 | [6 empty] | Artificial | Reconstituted | Kaolinite, bentonite and sand mixtures
Chu et al (2017) | Intrinsic compression behavior of remolded sand-clay mixture |  |  |  |  | 68.8 |  |  | 30 | 0 | 70 | 70 | 2.676 | O | 2.868 |  | 50 | 0.61772 |  | 1.2723 |  | 50 | 1 | 2.176 | [6 empty] | Artificial | Reconstituted | Kaolinite, bentonite and sand mixtures
Chu et al (2017) | Intrinsic compression behavior of remolded sand-clay mixture |  |  |  |  | 68.8 |  |  | 30 | 0 | 70 | 70 | 2.676 | O | 2.868 |  | 100 | 0.61772 |  | 1.1693 |  | 100 | 1 | 1.824 | [6 empty] | Artificial | Reconstituted | Kaolinite, bentonite and sand mixtures
Chu et al (2017) | Intrinsic compression behavior of remolded sand-clay mixture |  |  |  |  | 68.8 |  |  | 30 | 0 | 70 | 70 | 2.676 | O | 2.868 |  | 200 | 0.61772 |  | 0.93014 |  | 200 | 1 | 1.544 | [6 empty] | Artificial | Reconstituted | Kaolinite, bentonite and sand mixtures
Chu et al (2017) | Intrinsic compression behavior of remolded sand-clay mixture |  |  |  |  | 68.8 |  |  | 30 | 0 | 70 | 70 | 2.676 | O | 2.868 |  | 400 | 0.61772 |  | 0.63449 |  | 400 | 1 | 1.353 | [6 empty] | Artificial | Reconstituted | Kaolinite, bentonite and sand mixtures
Chu et al (2017) | Intrinsic compression behavior of remolded sand-clay mixture |  |  |  |  | 68.8 |  |  | 30 | 0 | 70 | 70 | 2.676 | O | 2.868 |  | 800 | 0.61772 |  | 0.39199 |  | 800 | 1 | 1.235 | [6 empty] | Artificial | Reconstituted | Kaolinite, bentonite and sand mixtures
Chu et al (2017) | Intrinsic compression behavior of remolded sand-clay mixture |  |  |  |  | 68.8 |  |  | 30 | 0 | 70 | 70 | 2.676 | O | 2.868 |  | 1600 | 0.61772 |  | 0.29233 |  | 1600 | 1 | 1.147 | [6 empty] | Artificial | Reconstituted | Kaolinite, bentonite and sand mixtures
Chu et al (2017) | Intrinsic compression behavior of remolded sand-clay mixture |  |  |  |  | 85.5 |  |  | 40 | 0 | 60 | 60 | 2.68 | O | 2.544 |  | 12.5 | 0.54885 |  |  |  | 12.5 | 1 | 2.544 | [6 empty] | Artificial | Reconstituted | Kaolinite, bentonite and sand mixtures
Chu et al (2017) | Intrinsic compression behavior of remolded sand-clay mixture |  |  |  |  | 85.5 |  |  | 40 | 0 | 60 | 60 | 2.68 | O | 2.544 |  | 25 | 0.54885 |  | 0.83048 |  | 25 | 1 | 2.294 | [6 empty] | Artificial | Reconstituted | Kaolinite, bentonite and sand mixtures
Chu et al (2017) | Intrinsic compression behavior of remolded sand-clay mixture |  |  |  |  | 85.5 |  |  | 40 | 0 | 60 | 60 | 2.68 | O | 2.544 |  | 50 | 0.54885 |  | 1.0265 |  | 50 | 1 | 1.985 | [6 empty] | Artificial | Reconstituted | Kaolinite, bentonite and sand mixtures
Chu et al (2017) | Intrinsic compression behavior of remolded sand-clay mixture |  |  |  |  | 85.5 |  |  | 40 | 0 | 60 | 60 | 2.68 | O | 2.544 |  | 100 | 0.54885 |  | 1.073 |  | 100 | 1 | 1.662 | [6 empty] | Artificial | Reconstituted | Kaolinite, bentonite and sand mixtures
Chu et al (2017) | Intrinsic compression behavior of remolded sand-clay mixture |  |  |  |  | 85.5 |  |  | 40 | 0 | 60 | 60 | 2.68 | O | 2.544 |  | 200 | 0.54885 |  | 0.83048 |  | 200 | 1 | 1.412 | [6 empty] | Artificial | Reconstituted | Kaolinite, bentonite and sand mixtures
Chu et al (2017) | Intrinsic compression behavior of remolded sand-clay mixture |  |  |  |  | 85.5 |  |  | 40 | 0 | 60 | 60 | 2.68 | O | 2.544 |  | 400 | 0.54885 |  | 0.53815 |  | 400 | 1 | 1.25 | [6 empty] | Artificial | Reconstituted | Kaolinite, bentonite and sand mixtures
Chu et al (2017) | Intrinsic compression behavior of remolded sand-clay mixture |  |  |  |  | 85.5 |  |  | 40 | 0 | 60 | 60 | 2.68 | O | 2.544 |  | 800 | 0.54885 |  | 0.39199 |  | 800 | 1 | 1.132 | [6 empty] | Artificial | Reconstituted | Kaolinite, bentonite and sand mixtures
Chu et al (2017) | Intrinsic compression behavior of remolded sand-clay mixture |  |  |  |  | 85.5 |  |  | 40 | 0 | 60 | 60 | 2.68 | O | 2.544 |  | 1600 | 0.54885 |  | 0.19267 |  | 1600 | 1 | 1.074 | [6 empty] | Artificial | Reconstituted | Kaolinite, bentonite and sand mixtures
Chu et al (2017) | Intrinsic compression behavior of remolded sand-clay mixture |  |  |  |  | 101.2 |  |  | 50 | 0 | 50 | 50 | 2.684 | O | 2.088 |  | 12.5 | 0.4401 |  |  |  | 12.5 | 1 | 2.088 | [6 empty] | Artificial | Reconstituted | Kaolinite, bentonite and sand mixtures
Chu et al (2017) | Intrinsic compression behavior of remolded sand-clay mixture |  |  |  |  | 101.2 |  |  | 50 | 0 | 50 | 50 | 2.684 | O | 2.088 |  | 25 | 0.4401 |  | 0.68432 |  | 25 | 1 | 1.882 | [6 empty] | Artificial | Reconstituted | Kaolinite, bentonite and sand mixtures
Chu et al (2017) | Intrinsic compression behavior of remolded sand-clay mixture |  |  |  |  | 101.2 |  |  | 50 | 0 | 50 | 50 | 2.684 | O | 2.088 |  | 50 | 0.4401 |  | 0.83048 |  | 50 | 1 | 1.632 | [6 empty] | Artificial | Reconstituted | Kaolinite, bentonite and sand mixtures
Chu et al (2017) | Intrinsic compression behavior of remolded sand-clay mixture |  |  |  |  | 101.2 |  |  | 50 | 0 | 50 | 50 | 2.684 | O | 2.088 |  | 100 | 0.4401 |  | 0.83048 |  | 100 | 1 | 1.382 | [6 empty] | Artificial | Reconstituted | Kaolinite, bentonite and sand mixtures
Chu et al (2017) | Intrinsic compression behavior of remolded sand-clay mixture |  |  |  |  | 101.2 |  |  | 50 | 0 | 50 | 50 | 2.684 | O | 2.088 |  | 200 | 0.4401 |  | 0.68432 |  | 200 | 1 | 1.176 | [6 empty] | Artificial | Reconstituted | Kaolinite, bentonite and sand mixtures
Chu et al (2017) | Intrinsic compression behavior of remolded sand-clay mixture |  |  |  |  | 101.2 |  |  | 50 | 0 | 50 | 50 | 2.684 | O | 2.088 |  | 400 | 0.4401 |  | 0.43849 |  | 400 | 1 | 1.044 | [6 empty] | Artificial | Reconstituted | Kaolinite, bentonite and sand mixtures
Chu et al (2017) | Intrinsic compression behavior of remolded sand-clay mixture |  |  |  |  | 101.2 |  |  | 50 | 0 | 50 | 50 | 2.684 | O | 2.088 |  | 800 | 0.4401 |  | 0.2425 |  | 800 | 1 | 0.971 | [6 empty] | Artificial | Reconstituted | Kaolinite, bentonite and sand mixtures
Chu et al (2017) | Intrinsic compression behavior of remolded sand-clay mixture |  |  |  |  | 101.2 |  |  | 50 | 0 | 50 | 50 | 2.684 | O | 2.088 |  | 1600 | 0.4401 |  | 0.29565 |  | 1600 | 1 | 0.882 | [6 empty] | Artificial | Reconstituted | Kaolinite, bentonite and sand mixtures
Chu et al (2017) | Intrinsic compression behavior of remolded sand-clay mixture |  |  |  |  | 157.2 |  |  | 0 | 0 | 100 | 100 | 2.7 | O | 4.147 |  | 12.5 | 1.3981 |  |  |  | 12.5 | 1 | 4.147 | [6 empty] | Artificial | Reconstituted | Kaolinite, bentonite and sand mixtures
Chu et al (2017) | Intrinsic compression behavior of remolded sand-clay mixture |  |  |  |  | 157.2 |  |  | 0 | 0 | 100 | 100 | 2.7 | O | 4.147 |  | 25 | 1.3981 |  | 1.8071 |  | 25 | 1 | 3.603 | [6 empty] | Artificial | Reconstituted | Kaolinite, bentonite and sand mixtures
Chu et al (2017) | Intrinsic compression behavior of remolded sand-clay mixture |  |  |  |  | 157.2 |  |  | 0 | 0 | 100 | 100 | 2.7 | O | 4.147 |  | 50 | 1.3981 |  | 1.4185 |  | 50 | 1 | 3.176 | [6 empty] | Artificial | Reconstituted | Kaolinite, bentonite and sand mixtures
Chu et al (2017) | Intrinsic compression behavior of remolded sand-clay mixture |  |  |  |  | 157.2 |  |  | 0 | 0 | 100 | 100 | 2.7 | O | 4.147 |  | 100 | 1.3981 |  | 1.5613 |  | 100 | 1 | 2.706 | [6 empty] | Artificial | Reconstituted | Kaolinite, bentonite and sand mixtures
Chu et al (2017) | Intrinsic compression behavior of remolded sand-clay mixture |  |  |  |  | 157.2 |  |  | 0 | 0 | 100 | 100 | 2.7 | O | 4.147 |  | 200 | 1.3981 |  | 1.5646 |  | 200 | 1 | 2.235 | [6 empty] | Artificial | Reconstituted | Kaolinite, bentonite and sand mixtures
Chu et al (2017) | Intrinsic compression behavior of remolded sand-clay mixture |  |  |  |  | 157.2 |  |  | 0 | 0 | 100 | 100 | 2.7 | O | 4.147 |  | 400 | 1.3981 |  | 1.2191 |  | 400 | 1 | 1.868 | [6 empty] | Artificial | Reconstituted | Kaolinite, bentonite and sand mixtures
Chu et al (2017) | Intrinsic compression behavior of remolded sand-clay mixture |  |  |  |  | 157.2 |  |  | 0 | 0 | 100 | 100 | 2.7 | O | 4.147 |  | 800 | 1.3981 |  | 1.5148 |  | 800 | 1 | 1.412 | [6 empty] | Artificial | Reconstituted | Kaolinite, bentonite and sand mixtures
Chu et al (2017) | Intrinsic compression behavior of remolded sand-clay mixture |  |  |  |  | 157.2 |  |  | 0 | 0 | 100 | 100 | 2.7 | O | 4.147 |  | 1600 | 1.3981 |  | 1.0265 |  | 1600 | 1 | 1.103 | [6 empty] | Artificial | Reconstituted | Kaolinite, bentonite and sand mixtures
Shipton and Coop (2012) | On the compression behaviour of reconstituted soils | [7 empty] | 5 | 23.75 | 71.25 | 95 |  | O | 1.89 |  | 3.572 | 0.45407 | 0.1411 |  |  | 3.572 | 1 | 1.89 | [6 empty] | Artificial | Reconstituted | Dogs Bay sand - Kaolin mixture
Shipton and Coop (2012) | On the compression behaviour of reconstituted soils | [7 empty] | 5 | 23.75 | 71.25 | 95 |  | O | 1.89 |  | 6.31 | 0.45407 | 0.1411 | 0.46132 |  | 6.31 | 1 | 1.776 | [6 empty] | Artificial | Reconstituted | Dogs Bay sand - Kaolin mixture
Shipton and Coop (2012) | On the compression behaviour of reconstituted soils | [7 empty] | 5 | 23.75 | 71.25 | 95 |  | O | 1.89 |  | 11.765 | 0.45407 | 0.1411 | 0.49157 |  | 11.765 | 1 | 1.643 | [6 empty] | Artificial | Reconstituted | Dogs Bay sand - Kaolin mixture
Shipton and Coop (2012) | On the compression behaviour of reconstituted soils | [7 empty] | 5 | 23.75 | 71.25 | 95 |  | O | 1.89 |  | 22.539 | 0.45407 | 0.1411 | 0.68002 |  | 22.539 | 1 | 1.451 | [6 empty] | Artificial | Reconstituted | Dogs Bay sand - Kaolin mixture
Shipton and Coop (2012) | On the compression behaviour of reconstituted soils | [7 empty] | 5 | 23.75 | 71.25 | 95 |  | O | 1.89 |  | 55.103 | 0.45407 | 0.1411 | 0.37348 |  | 55.103 | 1 | 1.306 | [6 empty] | Artificial | Reconstituted | Dogs Bay sand - Kaolin mixture
Shipton and Coop (2012) | On the compression behaviour of reconstituted soils | [7 empty] | 5 | 23.75 | 71.25 | 95 |  | O | 1.89 |  | 108.466 | 0.45407 | 0.1411 | 0.4522 |  | 108.466 | 1 | 1.173 | [6 empty] | Artificial | Reconstituted | Dogs Bay sand - Kaolin mixture
Shipton and Coop (2012) | On the compression behaviour of reconstituted soils | [7 empty] | 5 | 23.75 | 71.25 | 95 |  | O | 1.89 |  | 213.507 | 0.45407 | 0.1411 | 0.442 |  | 213.507 | 1 | 1.043 | [6 empty] | Artificial | Reconstituted | Dogs Bay sand - Kaolin mixture
Shipton and Coop (2012) | On the compression behaviour of reconstituted soils | [7 empty] | 5 | 23.75 | 71.25 | 95 |  | O | 1.89 |  | 420.271 | 0.45407 | 0.1411 | 0.425 |  | 420.271 | 1 | 0.918 | [6 empty] | Artificial | Reconstituted | Dogs Bay sand - Kaolin mixture
Shipton and Coop (2012) | On the compression behaviour of reconstituted soils | [7 empty] | 5 | 23.75 | 71.25 | 95 |  | O | 1.89 |  | 873.326 | 0.45407 | 0.1411 | 0.42185 |  | 873.326 | 1 | 0.784 | [6 empty] | Artificial | Reconstituted | Dogs Bay sand - Kaolin mixture
Shipton and Coop (2012) | On the compression behaviour of reconstituted soils | [7 empty] | 5 | 23.75 | 71.25 | 95 |  | O | 1.89 |  | 1673.129 | 0.45407 | 0.1411 | 0.48521 |  | 1673.129 | 1 | 0.647 | [6 empty] | Artificial | Reconstituted | Dogs Bay sand - Kaolin mixture
Shipton and Coop (2012) | On the compression behaviour of reconstituted soils | [7 empty] | 5 | 23.75 | 71.25 | 95 |  | O | 1.89 |  | 3383.855 | 0.45407 | 0.1411 | 0.39885 |  | 3383.855 | 1 | 0.525 | [6 empty] | Artificial | Reconstituted | Dogs Bay sand - Kaolin mixture
Shipton and Coop (2012) | On the compression behaviour of reconstituted soils | [7 empty] | 5 | 23.75 | 71.25 | 95 |  | O | 1.89 |  | 7626.986 | 0.45407 | 0.1411 | 0.442 |  | 7626.986 | 1 | 0.369 | [6 empty] | Artificial | Reconstituted | Dogs Bay sand - Kaolin mixture
Shipton and Coop (2012) | On the compression behaviour of reconstituted soils | [7 empty] | 5 | 23.75 | 71.25 | 95 |  | O | 1.89 |  | 7626.986 | 0.45407 | 0.1411 |  | 0.10625 | 1673.129 | 4.5585 | 0.439 | [6 empty] | Artificial | Reconstituted | Dogs Bay sand - Kaolin mixture
Shipton and Coop (2012) | On the compression behaviour of reconstituted soils | [7 empty] | 5 | 23.75 | 71.25 | 95 |  | O | 1.89 |  | 7626.986 | 0.45407 | 0.1411 |  | 0.15 | 420.271 | 18.1478 | 0.529 | [6 empty] | Artificial | Reconstituted | Dogs Bay sand - Kaolin mixture
Shipton and Coop (2012) | On the compression behaviour of reconstituted soils | [7 empty] | 5 | 23.75 | 71.25 | 95 |  | O | 1.89 |  | 7626.986 | 0.45407 | 0.1411 |  | 0.1479 | 108.466 | 70.3168 | 0.616 | [6 empty] | Artificial | Reconstituted | Dogs Bay sand - Kaolin mixture
Shipton and Coop (2012) | On the compression behaviour of reconstituted soils | [7 empty] | 5 | 23.75 | 71.25 | 95 |  | O | 1.89 |  | 7626.986 | 0.45407 | 0.1411 |  | 0.14362 | 22.539 | 338.3906 | 0.714 | [6 empty] | Artificial | Reconstituted | Dogs Bay sand - Kaolin mixture
Shipton and Coop (2012) | On the compression behaviour of reconstituted soils | [7 empty] | 5 | 23.75 | 71.25 | 95 |  | O | 1.89 |  | 7626.986 | 0.45407 | 0.1411 |  | 0.14625 | 3.572 | 2135.2144 | 0.831 | [6 empty] | Artificial | Reconstituted | Dogs Bay sand - Kaolin mixture
Shipton and Coop (2012) | On the compression behaviour of reconstituted soils | [7 empty] | 5 | 23.75 | 71.25 | 95 |  | O | 1.725 |  | 11.45 | 0.45264 | 0.099912 |  |  | 11.45 | 1 | 1.725 | [6 empty] | Artificial | Reconstituted | Dogs Bay sand - Kaolin mixture
Shipton and Coop (2012) | On the compression behaviour of reconstituted soils | [7 empty] | 5 | 23.75 | 71.25 | 95 |  | O | 1.725 |  | 45.585 | 0.45264 | 0.099912 | 0.48332 |  | 45.585 | 1 | 1.435 | [6 empty] | Artificial | Reconstituted | Dogs Bay sand - Kaolin mixture
Shipton and Coop (2012) | On the compression behaviour of reconstituted soils | [7 empty] | 5 | 23.75 | 71.25 | 95 |  | O | 1.725 |  | 213.507 | 0.45264 | 0.099912 | 0.47272 |  | 213.507 | 1 | 1.118 | [6 empty] | Artificial | Reconstituted | Dogs Bay sand - Kaolin mixture
Shipton and Coop (2012) | On the compression behaviour of reconstituted soils | [7 empty] | 5 | 23.75 | 71.25 | 95 |  | O | 1.725 |  | 1055.673 | 0.45264 | 0.099912 | 0.40195 |  | 1055.673 | 1 | 0.839 | [6 empty] | Artificial | Reconstituted | Dogs Bay sand - Kaolin mixture
Shipton and Coop (2012) | On the compression behaviour of reconstituted soils | [7 empty] | 5 | 23.75 | 71.25 | 95 |  | O | 1.725 |  | 1055.673 | 0.45264 | 0.099912 |  | 0.074375 | 443.669 | 2.3794 | 0.867 | [6 empty] | Artificial | Reconstituted | Dogs Bay sand - Kaolin mixture
Shipton and Coop (2012) | On the compression behaviour of reconstituted soils | [7 empty] | 5 | 23.75 | 71.25 | 95 |  | O | 1.725 |  | 1055.673 | 0.45264 | 0.099912 |  | 0.1054 | 114.505 | 9.2194 | 0.929 | [6 empty] | Artificial | Reconstituted | Dogs Bay sand - Kaolin mixture
Shipton and Coop (2012) | On the compression behaviour of reconstituted soils | [7 empty] | 5 | 23.75 | 71.25 | 95 |  | O | 1.725 |  | 1055.673 | 0.45264 | 0.099912 |  | 0.10588 | 24.448 | 43.1803 | 1 | [6 empty] | Artificial | Reconstituted | Dogs Bay sand - Kaolin mixture
Shipton and Coop (2012) | On the compression behaviour of reconstituted soils | [7 empty] | 5 | 23.75 | 71.25 | 95 |  | O | 1.667 |  | 11.45 | 0.41092 | 0.13073 |  |  | 11.45 | 1 | 1.667 | [6 empty] | Artificial | Reconstituted | Dogs Bay sand - Kaolin mixture
Shipton and Coop (2012) | On the compression behaviour of reconstituted soils | [7 empty] | 5 | 23.75 | 71.25 | 95 |  | O | 1.667 |  | 44.367 | 0.41092 | 0.13073 | 0.45389 |  | 44.367 | 1 | 1.4 | [6 empty] | Artificial | Reconstituted | Dogs Bay sand - Kaolin mixture
Shipton and Coop (2012) | On the compression behaviour of reconstituted soils | [7 empty] | 5 | 23.75 | 71.25 | 95 |  | O | 1.667 |  | 219.37 | 0.41092 | 0.13073 | 0.41203 |  | 219.37 | 1 | 1.114 | [6 empty] | Artificial | Reconstituted | Dogs Bay sand - Kaolin mixture
Shipton and Coop (2012) | On the compression behaviour of reconstituted soils | [7 empty] | 5 | 23.75 | 71.25 | 95 |  | O | 1.667 |  | 897.307 | 0.41092 | 0.13073 | 0.34654 |  | 897.307 | 1 | 0.902 | [6 empty] | Artificial | Reconstituted | Dogs Bay sand - Kaolin mixture
Shipton and Coop (2012) | On the compression behaviour of reconstituted soils | [7 empty] | 5 | 23.75 | 71.25 | 95 |  | O | 1.667 |  | 3476.774 | 0.41092 | 0.13073 | 0.4199 |  | 3476.774 | 1 | 0.655 | [6 empty] | Artificial | Reconstituted | Dogs Bay sand - Kaolin mixture
Shipton and Coop (2012) | On the compression behaviour of reconstituted soils | [7 empty] | 5 | 23.75 | 71.25 | 95 |  | O | 1.667 |  | 13841.287 | 0.41092 | 0.13073 | 0.425 |  | 13841.287 | 1 | 0.4 | [6 empty] | Artificial | Reconstituted | Dogs Bay sand - Kaolin mixture
Shipton and Coop (2012) | On the compression behaviour of reconstituted soils | [7 empty] | 5 | 23.75 | 71.25 | 95 |  | O | 1.667 |  | 27245.458 | 0.41092 | 0.13073 | 0.5202 |  | 27245.458 | 1 | 0.247 | [6 empty] | Artificial | Reconstituted | Dogs Bay sand - Kaolin mixture
Shipton and Coop (2012) | On the compression behaviour of reconstituted soils | [7 empty] | 5 | 23.75 | 71.25 | 95 |  | O | 1.667 |  | 27245.458 | 0.41092 | 0.13073 |  | 0.105 | 6843.75 | 3.9811 | 0.31 | [6 empty] | Artificial | Reconstituted | Dogs Bay sand - Kaolin mixture
Shipton and Coop (2012) | On the compression behaviour of reconstituted soils | [7 empty] | 5 | 23.75 | 71.25 | 95 |  | O | 1.667 |  | 27245.458 | 0.41092 | 0.13073 |  | 0.10788 | 1673.129 | 16.2841 | 0.376 | [6 empty] | Artificial | Reconstituted | Dogs Bay sand - Kaolin mixture
Shipton and Coop (2012) | On the compression behaviour of reconstituted soils | [7 empty] | 5 | 23.75 | 71.25 | 95 |  | O | 1.667 |  | 27245.458 | 0.41092 | 0.13073 |  | 0.1479 | 431.811 | 63.0958 | 0.463 | [6 empty] | Artificial | Reconstituted | Dogs Bay sand - Kaolin mixture
Shipton and Coop (2012) | On the compression behaviour of reconstituted soils | [7 empty] | 5 | 23.75 | 71.25 | 95 |  | O | 1.667 |  | 27245.458 | 0.41092 | 0.13073 |  | 0.16008 | 84.999 | 320.5386 | 0.576 | [6 empty] | Artificial | Reconstituted | Dogs Bay sand - Kaolin mixture
Shipton and Coop (2012) | On the compression behaviour of reconstituted soils | [7 empty] | 5 | 23.75 | 71.25 | 95 |  | O | 1.667 |  | 27245.458 | 0.41092 | 0.13073 |  | 0.081599 | 43.181 | 630.9594 | 0.6 | [6 empty] | Artificial | Reconstituted | Dogs Bay sand - Kaolin mixture
Shipton and Coop (2012) | On the compression behaviour of reconstituted soils | [7 empty] | 5 | 23.75 | 71.25 | 95 |  | O | 1.475 |  | 45.585 | 0.46329 | 0.14436 |  |  | 45.585 | 1 | 1.475 | [6 empty] | Artificial | Reconstituted | Dogs Bay sand - Kaolin mixture
Shipton and Coop (2012) | On the compression behaviour of reconstituted soils | [7 empty] | 5 | 23.75 | 71.25 | 95 |  | O | 1.475 |  | 213.507 | 0.46329 | 0.14436 | 0.48614 |  | 213.507 | 1 | 1.149 | [6 empty] | Artificial | Reconstituted | Dogs Bay sand - Kaolin mixture
Shipton and Coop (2012) | On the compression behaviour of reconstituted soils | [7 empty] | 5 | 23.75 | 71.25 | 95 |  | O | 1.475 |  | 873.326 | 0.46329 | 0.14436 | 0.42337 |  | 873.326 | 1 | 0.89 | [6 empty] | Artificial | Reconstituted | Dogs Bay sand - Kaolin mixture
Shipton and Coop (2012) | On the compression behaviour of reconstituted soils | [7 empty] | 5 | 23.75 | 71.25 | 95 |  | O | 1.475 |  | 3383.855 | 0.46329 | 0.14436 | 0.4658 |  | 3383.855 | 1 | 0.616 | [6 empty] | Artificial | Reconstituted | Dogs Bay sand - Kaolin mixture
Shipton and Coop (2012) | On the compression behaviour of reconstituted soils | [7 empty] | 5 | 23.75 | 71.25 | 95 |  | O | 1.475 |  | 13471.37 | 0.46329 | 0.14436 | 0.47167 |  | 13471.37 | 1 | 0.333 | [6 empty] | Artificial | Reconstituted | Dogs Bay sand - Kaolin mixture
Shipton and Coop (2012) | On the compression behaviour of reconstituted soils | [7 empty] | 5 | 23.75 | 71.25 | 95 |  | O | 1.475 |  | 27245.458 | 0.46329 | 0.14436 | 0.51327 |  | 27245.458 | 1 | 0.176 | [6 empty] | Artificial | Reconstituted | Dogs Bay sand - Kaolin mixture
Shipton and Coop (2012) | On the compression behaviour of reconstituted soils | [7 empty] | 5 | 23.75 | 71.25 | 95 |  | O | 1.475 |  | 27245.458 | 0.46329 | 0.14436 |  | 0.11833 | 6843.75 | 3.9811 | 0.247 | [6 empty] | Artificial | Reconstituted | Dogs Bay sand - Kaolin mixture
Shipton and Coop (2012) | On the compression behaviour of reconstituted soils | [7 empty] | 5 | 23.75 | 71.25 | 95 |  | O | 1.475 |  | 27245.458 | 0.46329 | 0.14436 |  | 0.10298 | 1673.192 | 16.2835 | 0.31 | [6 empty] | Artificial | Reconstituted | Dogs Bay sand - Kaolin mixture
Shipton and Coop (2012) | On the compression behaviour of reconstituted soils | [7 empty] | 5 | 23.75 | 71.25 | 95 |  | O | 1.475 |  | 27245.458 | 0.46329 | 0.14436 |  | 0.1666 | 431.811 | 63.0958 | 0.408 | [6 empty] | Artificial | Reconstituted | Dogs Bay sand - Kaolin mixture
Shipton and Coop (2012) | On the compression behaviour of reconstituted soils | [7 empty] | 5 | 23.75 | 71.25 | 95 |  | O | 1.475 |  | 27245.458 | 0.46329 | 0.14436 |  | 0.1615 | 84.999 | 320.5386 | 0.522 | [6 empty] | Artificial | Reconstituted | Dogs Bay sand - Kaolin mixture
Shipton and Coop (2012) | On the compression behaviour of reconstituted soils | [7 empty] | 5 | 23.75 | 71.25 | 95 |  | O | 1.475 |  | 27245.458 | 0.46329 | 0.14436 |  | 0.1972 | 43.181 | 630.9594 | 0.58 | [6 empty] | Artificial | Reconstituted | Dogs Bay sand - Kaolin mixture
Shipton and Coop (2012) | On the compression behaviour of reconstituted soils | [7 empty] | 5 | 23.75 | 71.25 | 95 |  | O | 1.427 |  | 13.111 | 0.36745 | 0.041754 |  |  | 13.111 | 1 | 1.427 | [6 empty] | Artificial | Reconstituted | Dogs Bay sand - Kaolin mixture
Shipton and Coop (2012) | On the compression behaviour of reconstituted soils | [7 empty] | 5 | 23.75 | 71.25 | 95 |  | O | 1.427 |  | 46.837 | 0.36745 | 0.041754 | 0.37435 |  | 46.837 | 1 | 1.22 | [6 empty] | Artificial | Reconstituted | Dogs Bay sand - Kaolin mixture
Shipton and Coop (2012) | On the compression behaviour of reconstituted soils | [7 empty] | 5 | 23.75 | 71.25 | 95 |  | O | 1.427 |  | 111.445 | 0.36745 | 0.041754 | 0.35594 |  | 111.445 | 1 | 1.086 | [6 empty] | Artificial | Reconstituted | Dogs Bay sand - Kaolin mixture
Shipton and Coop (2012) | On the compression behaviour of reconstituted soils | [7 empty] | 5 | 23.75 | 71.25 | 95 |  | O | 1.427 |  | 111.445 | 0.36745 | 0.041754 |  | 0.041754 | 23.794 | 4.6837 | 1.114 | [6 empty] | Artificial | Reconstituted | Dogs Bay sand - Kaolin mixture
Shipton and Coop (2012) | On the compression behaviour of reconstituted soils | [7 empty] | 5 | 23.75 | 71.25 | 95 |  | O | 1.286 |  | 12.761 | 0.34687 | 0.11747 |  |  | 12.761 | 1 | 1.286 | [6 empty] | Artificial | Reconstituted | Dogs Bay sand - Kaolin mixture
Shipton and Coop (2012) | On the compression behaviour of reconstituted soils | [7 empty] | 5 | 23.75 | 71.25 | 95 |  | O | 1.286 |  | 45.585 | 0.34687 | 0.11747 | 0.255 |  | 45.585 | 1 | 1.145 | [6 empty] | Artificial | Reconstituted | Dogs Bay sand - Kaolin mixture
Shipton and Coop (2012) | On the compression behaviour of reconstituted soils | [7 empty] | 5 | 23.75 | 71.25 | 95 |  | O | 1.286 |  | 219.37 | 0.34687 | 0.11747 | 0.33267 |  | 219.37 | 1 | 0.918 | [6 empty] | Artificial | Reconstituted | Dogs Bay sand - Kaolin mixture
Shipton and Coop (2012) | On the compression behaviour of reconstituted soils | [7 empty] | 5 | 23.75 | 71.25 | 95 |  | O | 1.286 |  | 897.307 | 0.34687 | 0.11747 | 0.33346 |  | 897.307 | 1 | 0.714 | [6 empty] | Artificial | Reconstituted | Dogs Bay sand - Kaolin mixture
Shipton and Coop (2012) | On the compression behaviour of reconstituted soils | [7 empty] | 5 | 23.75 | 71.25 | 95 |  | O | 1.286 |  | 3383.855 | 0.34687 | 0.11747 | 0.36776 |  | 3383.855 | 1 | 0.502 | [6 empty] | Artificial | Reconstituted | Dogs Bay sand - Kaolin mixture
Shipton and Coop (2012) | On the compression behaviour of reconstituted soils | [7 empty] | 5 | 23.75 | 71.25 | 95 |  | O | 1.286 |  | 13471.37 | 0.34687 | 0.11747 | 0.36 |  | 13471.37 | 1 | 0.286 | [6 empty] | Artificial | Reconstituted | Dogs Bay sand - Kaolin mixture
Shipton and Coop (2012) | On the compression behaviour of reconstituted soils | [7 empty] | 5 | 23.75 | 71.25 | 95 |  | O | 1.286 |  | 27993.605 | 0.34687 | 0.11747 | 0.5163 |  | 27993.605 | 1 | 0.122 | [6 empty] | Artificial | Reconstituted | Dogs Bay sand - Kaolin mixture
Shipton and Coop (2012) | On the compression behaviour of reconstituted soils | [7 empty] | 5 | 23.75 | 71.25 | 95 |  | O | 1.286 |  | 27993.605 | 0.34687 | 0.11747 |  | 0.11442 | 6843.75 | 4.0904 | 0.192 | [6 empty] | Artificial | Reconstituted | Dogs Bay sand - Kaolin mixture
Shipton and Coop (2012) | On the compression behaviour of reconstituted soils | [7 empty] | 5 | 23.75 | 71.25 | 95 |  | O | 1.286 |  | 27993.605 | 0.34687 | 0.11747 |  | 0.11833 | 1719.072 | 16.2841 | 0.263 | [6 empty] | Artificial | Reconstituted | Dogs Bay sand - Kaolin mixture
Shipton and Coop (2012) | On the compression behaviour of reconstituted soils | [7 empty] | 5 | 23.75 | 71.25 | 95 |  | O | 1.286 |  | 27993.605 | 0.34687 | 0.11747 |  | 0.11667 | 431.811 | 64.8284 | 0.333 | [6 empty] | Artificial | Reconstituted | Dogs Bay sand - Kaolin mixture
Shipton and Coop (2012) | On the compression behaviour of reconstituted soils | [7 empty] | 5 | 23.75 | 71.25 | 95 |  | O | 1.286 |  | 27993.605 | 0.34687 | 0.11747 |  | 0.12534 | 87.333 | 320.5387 | 0.42 | [6 empty] | Artificial | Reconstituted | Dogs Bay sand - Kaolin mixture
Shipton and Coop (2012) | On the compression behaviour of reconstituted soils | [7 empty] | 5 | 23.75 | 71.25 | 95 |  | O | 1.286 |  | 27993.605 | 0.34687 | 0.11747 |  | 0.0918 | 44.367 | 630.9556 | 0.447 | [6 empty] | Artificial | Reconstituted | Dogs Bay sand - Kaolin mixture
Shipton and Coop (2012) | On the compression behaviour of reconstituted soils | [7 empty] | 5 | 23.75 | 71.25 | 95 |  | O | 1.263 |  | 10 | 0.27442 | 0.074148 |  |  | 10 | 1 | 1.263 | [6 empty] | Artificial | Reconstituted | Dogs Bay sand - Kaolin mixture
Shipton and Coop (2012) | On the compression behaviour of reconstituted soils | [7 empty] | 5 | 23.75 | 71.25 | 95 |  | O | 1.263 |  | 45.585 | 0.27442 | 0.074148 | 0.25045 |  | 45.585 | 1 | 1.098 | [6 empty] | Artificial | Reconstituted | Dogs Bay sand - Kaolin mixture
Shipton and Coop (2012) | On the compression behaviour of reconstituted soils | [7 empty] | 5 | 23.75 | 71.25 | 95 |  | O | 1.263 |  | 207.801 | 0.27442 | 0.074148 | 0.27321 |  | 207.801 | 1 | 0.918 | [6 empty] | Artificial | Reconstituted | Dogs Bay sand - Kaolin mixture
Shipton and Coop (2012) | On the compression behaviour of reconstituted soils | [7 empty] | 5 | 23.75 | 71.25 | 95 |  | O | 1.263 |  | 431.811 | 0.27442 | 0.074148 | 0.29593 |  | 431.811 | 1 | 0.824 | [6 empty] | Artificial | Reconstituted | Dogs Bay sand - Kaolin mixture
Shipton and Coop (2012) | On the compression behaviour of reconstituted soils | [7 empty] | 5 | 23.75 | 71.25 | 95 |  | O | 1.263 |  | 1027.459 | 0.27442 | 0.074148 | 0.30281 |  | 1027.459 | 1 | 0.71 | [6 empty] | Artificial | Reconstituted | Dogs Bay sand - Kaolin mixture
Shipton and Coop (2012) | On the compression behaviour of reconstituted soils | [7 empty] | 5 | 23.75 | 71.25 | 95 |  | O | 1.263 |  | 1027.459 | 0.27442 | 0.074148 |  | 0.052097 | 443.669 | 2.3158 | 0.729 | [6 empty] | Artificial | Reconstituted | Dogs Bay sand - Kaolin mixture
Shipton and Coop (2012) | On the compression behaviour of reconstituted soils | [7 empty] | 5 | 23.75 | 71.25 | 95 |  | O | 1.263 |  | 1027.459 | 0.27442 | 0.074148 |  | 0.066667 | 111.445 | 9.2194 | 0.769 | [6 empty] | Artificial | Reconstituted | Dogs Bay sand - Kaolin mixture
Shipton and Coop (2012) | On the compression behaviour of reconstituted soils | [7 empty] | 5 | 23.75 | 71.25 | 95 |  | O | 1.263 |  | 1027.459 | 0.27442 | 0.074148 |  | 0.092455 | 23.794 | 43.1814 | 0.831 | [6 empty] | Artificial | Reconstituted | Dogs Bay sand - Kaolin mixture
Shipton and Coop (2012) | On the compression behaviour of reconstituted soils | [7 empty] | 5 | 23.75 | 71.25 | 95 |  | O | 1.31 |  | 9.219 | 0.37361 | 0.07608 |  |  | 9.219 | 1 | 1.31 | [6 empty] | Artificial | Reconstituted | Dogs Bay sand - Kaolin mixture
Shipton and Coop (2012) | On the compression behaviour of reconstituted soils | [7 empty] | 5 | 23.75 | 71.25 | 95 |  | O | 1.31 |  | 84.999 | 0.37361 | 0.07608 | 0.39908 |  | 84.999 | 1 | 0.925 | [6 empty] | Artificial | Reconstituted | Dogs Bay sand - Kaolin mixture
Shipton and Coop (2012) | On the compression behaviour of reconstituted soils | [7 empty] | 5 | 23.75 | 71.25 | 95 |  | O | 1.31 |  | 431.811 | 0.37361 | 0.07608 | 0.35983 |  | 431.811 | 1 | 0.671 | [6 empty] | Artificial | Reconstituted | Dogs Bay sand - Kaolin mixture
Shipton and Coop (2012) | On the compression behaviour of reconstituted soils | [7 empty] | 5 | 23.75 | 71.25 | 95 |  | O | 1.31 |  | 973.274 | 0.37361 | 0.07608 | 0.323 |  | 973.274 | 1 | 0.557 | [6 empty] | Artificial | Reconstituted | Dogs Bay sand - Kaolin mixture
Shipton and Coop (2012) | On the compression behaviour of reconstituted soils | [7 empty] | 5 | 23.75 | 71.25 | 95 |  | O | 1.31 |  | 973.274 | 0.37361 | 0.07608 |  | 0.071339 | 213.507 | 4.5585 | 0.604 | [6 empty] | Artificial | Reconstituted | Dogs Bay sand - Kaolin mixture
Shipton and Coop (2012) | On the compression behaviour of reconstituted soils | [7 empty] | 5 | 23.75 | 71.25 | 95 |  | O | 1.31 |  | 973.274 | 0.37361 | 0.07608 |  | 0.080604 | 44.367 | 21.9369 | 0.659 | [6 empty] | Artificial | Reconstituted | Dogs Bay sand - Kaolin mixture
Shipton and Coop (2012) | On the compression behaviour of reconstituted soils | [7 empty] | 10 | 22.5 | 67.5 | 90 |  | O | 1.53 |  | 6.473 | 0.36251 | 0.11492 |  |  | 6.473 | 1 | 1.53 | [6 empty] | Artificial | Reconstituted | Dogs Bay sand - Kaolin mixture
Shipton and Coop (2012) | On the compression behaviour of reconstituted soils | [7 empty] | 10 | 22.5 | 67.5 | 90 |  | O | 1.53 |  | 11.961 | 0.36251 | 0.11492 | 0.195 |  | 11.961 | 1 | 1.478 | [6 empty] | Artificial | Reconstituted | Dogs Bay sand - Kaolin mixture
Shipton and Coop (2012) | On the compression behaviour of reconstituted soils | [7 empty] | 10 | 22.5 | 67.5 | 90 |  | O | 1.53 |  | 25.119 | 0.36251 | 0.11492 | 0.34447 |  | 25.119 | 1 | 1.367 | [6 empty] | Artificial | Reconstituted | Dogs Bay sand - Kaolin mixture
Shipton and Coop (2012) | On the compression behaviour of reconstituted soils | [7 empty] | 10 | 22.5 | 67.5 | 90 |  | O | 1.53 |  | 50.119 | 0.36251 | 0.11492 | 0.42 |  | 50.119 | 1 | 1.241 | [6 empty] | Artificial | Reconstituted | Dogs Bay sand - Kaolin mixture
Shipton and Coop (2012) | On the compression behaviour of reconstituted soils | [7 empty] | 10 | 22.5 | 67.5 | 90 |  | O | 1.53 |  | 122.713 | 0.36251 | 0.11492 | 0.25714 |  | 122.713 | 1 | 1.141 | [6 empty] | Artificial | Reconstituted | Dogs Bay sand - Kaolin mixture
Shipton and Coop (2012) | On the compression behaviour of reconstituted soils | [7 empty] | 10 | 22.5 | 67.5 | 90 |  | O | 1.53 |  | 244.844 | 0.36251 | 0.11492 | 0.43333 |  | 244.844 | 1 | 1.011 | [6 empty] | Artificial | Reconstituted | Dogs Bay sand - Kaolin mixture
Shipton and Coop (2012) | On the compression behaviour of reconstituted soils | [7 empty] | 10 | 22.5 | 67.5 | 90 |  | O | 1.53 |  | 488.527 | 0.36251 | 0.11492 | 0.35667 |  | 488.527 | 1 | 0.904 | [6 empty] | Artificial | Reconstituted | Dogs Bay sand - Kaolin mixture
Shipton and Coop (2012) | On the compression behaviour of reconstituted soils | [7 empty] | 10 | 22.5 | 67.5 | 90 |  | O | 1.53 |  | 1000 | 0.36251 | 0.11492 | 0.35679 |  | 1000 | 1 | 0.793 | [6 empty] | Artificial | Reconstituted | Dogs Bay sand - Kaolin mixture
Shipton and Coop (2012) | On the compression behaviour of reconstituted soils | [7 empty] | 10 | 22.5 | 67.5 | 90 |  | O | 1.53 |  | 1944.862 | 0.36251 | 0.11492 | 0.39808 |  | 1944.862 | 1 | 0.678 | [6 empty] | Artificial | Reconstituted | Dogs Bay sand - Kaolin mixture
Shipton and Coop (2012) | On the compression behaviour of reconstituted soils | [7 empty] | 10 | 22.5 | 67.5 | 90 |  | O | 1.53 |  | 4084.239 | 0.36251 | 0.11492 | 0.40345 |  | 4084.239 | 1 | 0.548 | [6 empty] | Artificial | Reconstituted | Dogs Bay sand - Kaolin mixture
Shipton and Coop (2012) | On the compression behaviour of reconstituted soils | [7 empty] | 10 | 22.5 | 67.5 | 90 |  | O | 1.53 |  | 7742.637 | 0.36251 | 0.11492 | 0.4644 |  | 7742.637 | 1 | 0.419 | [6 empty] | Artificial | Reconstituted | Dogs Bay sand - Kaolin mixture
Shipton and Coop (2012) | On the compression behaviour of reconstituted soils | [7 empty] | 10 | 22.5 | 67.5 | 90 |  | O | 1.53 |  | 7742.637 | 0.36251 | 0.11492 |  | 0.091667 | 1944.862 | 3.9811 | 0.474 | [6 empty] | Artificial | Reconstituted | Dogs Bay sand - Kaolin mixture
Shipton and Coop (2012) | On the compression behaviour of reconstituted soils | [7 empty] | 10 | 22.5 | 67.5 | 90 |  | O | 1.53 |  | 7742.637 | 0.36251 | 0.11492 |  | 0.13667 | 488.527 | 15.8489 | 0.556 | [6 empty] | Artificial | Reconstituted | Dogs Bay sand - Kaolin mixture
Shipton and Coop (2012) | On the compression behaviour of reconstituted soils | [7 empty] | 10 | 22.5 | 67.5 | 90 |  | O | 1.53 |  | 7742.637 | 0.36251 | 0.11492 |  | 0.12333 | 122.713 | 63.0955 | 0.63 | [6 empty] | Artificial | Reconstituted | Dogs Bay sand - Kaolin mixture
Shipton and Coop (2012) | On the compression behaviour of reconstituted soils | [7 empty] | 10 | 22.5 | 67.5 | 90 |  | O | 1.53 |  | 7742.637 | 0.36251 | 0.11492 |  | 0.11951 | 25.77 | 300.4516 | 0.711 | [6 empty] | Artificial | Reconstituted | Dogs Bay sand - Kaolin mixture
Shipton and Coop (2012) | On the compression behaviour of reconstituted soils | [7 empty] | 10 | 22.5 | 67.5 | 90 |  | O | 1.53 |  | 7742.637 | 0.36251 | 0.11492 |  | 0.079999 | 6.473 | 1196.1435 | 0.759 | [6 empty] | Artificial | Reconstituted | Dogs Bay sand - Kaolin mixture
Shipton and Coop (2012) | On the compression behaviour of reconstituted soils | [7 empty] | 10 | 22.5 | 67.5 | 90 |  | O | 1.4 |  | 12.589 | 0.35276 | 0.091426 |  |  | 12.589 | 1 | 1.4 | [6 empty] | Artificial | Reconstituted | Dogs Bay sand - Kaolin mixture
Shipton and Coop (2012) | On the compression behaviour of reconstituted soils | [7 empty] | 10 | 22.5 | 67.5 | 90 |  | O | 1.4 |  | 25.119 | 0.35276 | 0.091426 | 0.31999 |  | 25.119 | 1 | 1.304 | [6 empty] | Artificial | Reconstituted | Dogs Bay sand - Kaolin mixture
Shipton and Coop (2012) | On the compression behaviour of reconstituted soils | [7 empty] | 10 | 22.5 | 67.5 | 90 |  | O | 1.4 |  | 47.619 | 0.35276 | 0.091426 | 0.3492 |  | 47.619 | 1 | 1.207 | [6 empty] | Artificial | Reconstituted | Dogs Bay sand - Kaolin mixture
Shipton and Coop (2012) | On the compression behaviour of reconstituted soils | [7 empty] | 10 | 22.5 | 67.5 | 90 |  | O | 1.4 |  | 113.646 | 0.35276 | 0.091426 | 0.36265 |  | 113.646 | 1 | 1.07 | [6 empty] | Artificial | Reconstituted | Dogs Bay sand - Kaolin mixture
Shipton and Coop (2012) | On the compression behaviour of reconstituted soils | [7 empty] | 10 | 22.5 | 67.5 | 90 |  | O | 1.4 |  | 238.659 | 0.35276 | 0.091426 | 0.36621 |  | 238.659 | 1 | 0.952 | [6 empty] | Artificial | Reconstituted | Dogs Bay sand - Kaolin mixture
Shipton and Coop (2012) | On the compression behaviour of reconstituted soils | [7 empty] | 10 | 22.5 | 67.5 | 90 |  | O | 1.4 |  | 441.006 | 0.35276 | 0.091426 | 0.33375 |  | 441.006 | 1 | 0.863 | [6 empty] | Artificial | Reconstituted | Dogs Bay sand - Kaolin mixture
Shipton and Coop (2012) | On the compression behaviour of reconstituted soils | [7 empty] | 10 | 22.5 | 67.5 | 90 |  | O | 1.4 |  | 902.725 | 0.35276 | 0.091426 | 0.34393 |  | 902.725 | 1 | 0.756 | [6 empty] | Artificial | Reconstituted | Dogs Bay sand - Kaolin mixture
Shipton and Coop (2012) | On the compression behaviour of reconstituted soils | [7 empty] | 10 | 22.5 | 67.5 | 90 |  | O | 1.4 |  | 1847.85 | 0.35276 | 0.091426 | 0.32143 |  | 1847.85 | 1 | 0.656 | [6 empty] | Artificial | Reconstituted | Dogs Bay sand - Kaolin mixture
Shipton and Coop (2012) | On the compression behaviour of reconstituted soils | [7 empty] | 10 | 22.5 | 67.5 | 90 |  | O | 1.4 |  | 3244.226 | 0.35276 | 0.091426 | 0.47045 |  | 3244.226 | 1 | 0.541 | [6 empty] | Artificial | Reconstituted | Dogs Bay sand - Kaolin mixture
Shipton and Coop (2012) | On the compression behaviour of reconstituted soils | [7 empty] | 10 | 22.5 | 67.5 | 90 |  | O | 1.4 |  | 3244.226 | 0.35276 | 0.091426 |  | 0.10636 | 1847.85 | 1.7557 | 0.567 | [6 empty] | Artificial | Reconstituted | Dogs Bay sand - Kaolin mixture
Shipton and Coop (2012) | On the compression behaviour of reconstituted soils | [7 empty] | 10 | 22.5 | 67.5 | 90 |  | O | 1.4 |  | 3244.226 | 0.35276 | 0.091426 |  | 0.064286 | 441.006 | 7.3564 | 0.607 | [6 empty] | Artificial | Reconstituted | Dogs Bay sand - Kaolin mixture
Shipton and Coop (2012) | On the compression behaviour of reconstituted soils | [7 empty] | 10 | 22.5 | 67.5 | 90 |  | O | 1.4 |  | 3244.226 | 0.35276 | 0.091426 |  | 0.12333 | 221.027 | 14.678 | 0.644 | [6 empty] | Artificial | Reconstituted | Dogs Bay sand - Kaolin mixture
Shipton and Coop (2012) | On the compression behaviour of reconstituted soils | [7 empty] | 10 | 22.5 | 67.5 | 90 |  | O | 1.4 |  | 3244.226 | 0.35276 | 0.091426 |  | 0.10543 | 90.273 | 35.9379 | 0.685 | [6 empty] | Artificial | Reconstituted | Dogs Bay sand - Kaolin mixture
Shipton and Coop (2012) | On the compression behaviour of reconstituted soils | [7 empty] | 10 | 22.5 | 67.5 | 90 |  | O | 1.4 |  | 3244.226 | 0.35276 | 0.091426 |  | 0.09 | 46.416 | 69.8946 | 0.711 | [6 empty] | Artificial | Reconstituted | Dogs Bay sand - Kaolin mixture
Shipton and Coop (2012) | On the compression behaviour of reconstituted soils | [7 empty] | 10 | 22.5 | 67.5 | 90 |  | O | 1.359 |  | 10.798 | 0.31855 | 0.080356 |  |  | 10.798 | 1 | 1.359 | [6 empty] | Artificial | Reconstituted | Dogs Bay sand - Kaolin mixture
Shipton and Coop (2012) | On the compression behaviour of reconstituted soils | [7 empty] | 10 | 22.5 | 67.5 | 90 |  | O | 1.359 |  | 23.363 | 0.31855 | 0.080356 | 0.24166 |  | 23.363 | 1 | 1.278 | [6 empty] | Artificial | Reconstituted | Dogs Bay sand - Kaolin mixture
Shipton and Coop (2012) | On the compression behaviour of reconstituted soils | [7 empty] | 10 | 22.5 | 67.5 | 90 |  | O | 1.359 |  | 47.619 | 0.31855 | 0.080356 | 0.443 |  | 47.619 | 1 | 1.141 | [6 empty] | Artificial | Reconstituted | Dogs Bay sand - Kaolin mixture
Shipton and Coop (2012) | On the compression behaviour of reconstituted soils | [7 empty] | 10 | 22.5 | 67.5 | 90 |  | O | 1.359 |  | 132.502 | 0.31855 | 0.080356 | 0.30825 |  | 132.502 | 1 | 1.004 | [6 empty] | Artificial | Reconstituted | Dogs Bay sand - Kaolin mixture
Shipton and Coop (2012) | On the compression behaviour of reconstituted soils | [7 empty] | 10 | 22.5 | 67.5 | 90 |  | O | 1.359 |  | 226.754 | 0.31855 | 0.080356 | 0.25714 |  | 226.754 | 1 | 0.944 | [6 empty] | Artificial | Reconstituted | Dogs Bay sand - Kaolin mixture
Shipton and Coop (2012) | On the compression behaviour of reconstituted soils | [7 empty] | 10 | 22.5 | 67.5 | 90 |  | O | 1.359 |  | 441.006 | 0.31855 | 0.080356 | 0.30461 |  | 441.006 | 1 | 0.856 | [6 empty] | Artificial | Reconstituted | Dogs Bay sand - Kaolin mixture
Shipton and Coop (2012) | On the compression behaviour of reconstituted soils | [7 empty] | 10 | 22.5 | 67.5 | 90 |  | O | 1.359 |  | 857.696 | 0.31855 | 0.080356 | 0.33577 |  | 857.696 | 1 | 0.759 | [6 empty] | Artificial | Reconstituted | Dogs Bay sand - Kaolin mixture
Shipton and Coop (2012) | On the compression behaviour of reconstituted soils | [7 empty] | 10 | 22.5 | 67.5 | 90 |  | O | 1.359 |  | 857.696 | 0.31855 | 0.080356 |  | 0.070961 | 226.754 | 3.7825 | 0.8 | [6 empty] | Artificial | Reconstituted | Dogs Bay sand - Kaolin mixture
Shipton and Coop (2012) | On the compression behaviour of reconstituted soils | [7 empty] | 10 | 22.5 | 67.5 | 90 |  | O | 1.359 |  | 857.696 | 0.31855 | 0.080356 |  | 0.070715 | 110.776 | 7.7426 | 0.822 | [6 empty] | Artificial | Reconstituted | Dogs Bay sand - Kaolin mixture
Shipton and Coop (2012) | On the compression behaviour of reconstituted soils | [7 empty] | 10 | 22.5 | 67.5 | 90 |  | O | 1.359 |  | 857.696 | 0.31855 | 0.080356 |  | 0.09 | 46.416 | 18.4785 | 0.856 | [6 empty] | Artificial | Reconstituted | Dogs Bay sand - Kaolin mixture
Shipton and Coop (2012) | On the compression behaviour of reconstituted soils | [7 empty] | 10 | 22.5 | 67.5 | 90 |  | O | 1.359 |  | 857.696 | 0.31855 | 0.080356 |  | 0.10038 | 23.866 | 35.938 | 0.885 | [6 empty] | Artificial | Reconstituted | Dogs Bay sand - Kaolin mixture
Shipton and Coop (2012) | On the compression behaviour of reconstituted soils | [7 empty] | 10 | 22.5 | 67.5 | 90 |  | O | 1.233 |  | 12.915 | 0.30183 | 0.10215 |  |  | 12.915 | 1 | 1.233 | [6 empty] | Artificial | Reconstituted | Dogs Bay sand - Kaolin mixture
Shipton and Coop (2012) | On the compression behaviour of reconstituted soils | [7 empty] | 10 | 22.5 | 67.5 | 90 |  | O | 1.233 |  | 23.866 | 0.30183 | 0.10215 | 0.26248 |  | 23.866 | 1 | 1.163 | [6 empty] | Artificial | Reconstituted | Dogs Bay sand - Kaolin mixture
Shipton and Coop (2012) | On the compression behaviour of reconstituted soils | [7 empty] | 10 | 22.5 | 67.5 | 90 |  | O | 1.233 |  | 45.243 | 0.30183 | 0.10215 | 0.25201 |  | 45.243 | 1 | 1.093 | [6 empty] | Artificial | Reconstituted | Dogs Bay sand - Kaolin mixture
Shipton and Coop (2012) | On the compression behaviour of reconstituted soils | [7 empty] | 10 | 22.5 | 67.5 | 90 |  | O | 1.233 |  | 113.646 | 0.30183 | 0.10215 | 0.2875 |  | 113.646 | 1 | 0.978 | [6 empty] | Artificial | Reconstituted | Dogs Bay sand - Kaolin mixture
Shipton and Coop (2012) | On the compression behaviour of reconstituted soils | [7 empty] | 10 | 22.5 | 67.5 | 90 |  | O | 1.233 |  | 238.659 | 0.30183 | 0.10215 | 0.27621 |  | 238.659 | 1 | 0.889 | [6 empty] | Artificial | Reconstituted | Dogs Bay sand - Kaolin mixture
Shipton and Coop (2012) | On the compression behaviour of reconstituted soils | [7 empty] | 10 | 22.5 | 67.5 | 90 |  | O | 1.233 |  | 476.187 | 0.30183 | 0.10215 | 0.31 |  | 476.187 | 1 | 0.796 | [6 empty] | Artificial | Reconstituted | Dogs Bay sand - Kaolin mixture
Shipton and Coop (2012) | On the compression behaviour of reconstituted soils | [7 empty] | 10 | 22.5 | 67.5 | 90 |  | O | 1.233 |  | 1000 | 0.30183 | 0.10215 | 0.29793 |  | 1000 | 1 | 0.7 | [6 empty] | Artificial | Reconstituted | Dogs Bay sand - Kaolin mixture
Shipton and Coop (2012) | On the compression behaviour of reconstituted soils | [7 empty] | 10 | 22.5 | 67.5 | 90 |  | O | 1.233 |  | 3244.226 | 0.30183 | 0.10215 | 0.31109 |  | 3244.226 | 1 | 0.541 | [6 empty] | Artificial | Reconstituted | Dogs Bay sand - Kaolin mixture
Shipton and Coop (2012) | On the compression behaviour of reconstituted soils | [7 empty] | 10 | 22.5 | 67.5 | 90 |  | O | 1.233 |  | 7356.423 | 0.30183 | 0.10215 | 0.35437 |  | 7356.423 | 1 | 0.415 | [6 empty] | Artificial | Reconstituted | Dogs Bay sand - Kaolin mixture
Shipton and Coop (2012) | On the compression behaviour of reconstituted soils | [7 empty] | 10 | 22.5 | 67.5 | 90 |  | O | 1.233 |  | 13593.564 | 0.30183 | 0.10215 | 0.375 |  | 13593.564 | 1 | 0.315 | [6 empty] | Artificial | Reconstituted | Dogs Bay sand - Kaolin mixture
Shipton and Coop (2012) | On the compression behaviour of reconstituted soils | [7 empty] | 10 | 22.5 | 67.5 | 90 |  | O | 1.233 |  | 13593.564 | 0.30183 | 0.10215 |  | 0.074483 | 3082.399 | 4.4101 | 0.363 | [6 empty] | Artificial | Reconstituted | Dogs Bay sand - Kaolin mixture
Shipton and Coop (2012) | On the compression behaviour of reconstituted soils | [7 empty] | 10 | 22.5 | 67.5 | 90 |  | O | 1.233 |  | 13593.564 | 0.30183 | 0.10215 |  | 0.10539 | 441.006 | 30.824 | 0.452 | [6 empty] | Artificial | Reconstituted | Dogs Bay sand - Kaolin mixture
Shipton and Coop (2012) | On the compression behaviour of reconstituted soils | [7 empty] | 10 | 22.5 | 67.5 | 90 |  | O | 1.233 |  | 13593.564 | 0.30183 | 0.10215 |  | 0.11118 | 119.613 | 113.6462 | 0.515 | [6 empty] | Artificial | Reconstituted | Dogs Bay sand - Kaolin mixture
Shipton and Coop (2012) | On the compression behaviour of reconstituted soils | [7 empty] | 10 | 22.5 | 67.5 | 90 |  | O | 1.233 |  | 13593.564 | 0.30183 | 0.10215 |  | 0.11786 | 40.842 | 332.833 | 0.57 | [6 empty] | Artificial | Reconstituted | Dogs Bay sand - Kaolin mixture
Shipton and Coop (2012) | On the compression behaviour of reconstituted soils | [7 empty] | 10 | 22.5 | 67.5 | 90 |  | O | 1.059 |  | 12.589 | 0.28946 | 0.089839 |  |  | 12.589 | 1 | 1.059 | [6 empty] | Artificial | Reconstituted | Dogs Bay sand - Kaolin mixture
Shipton and Coop (2012) | On the compression behaviour of reconstituted soils | [7 empty] | 10 | 22.5 | 67.5 | 90 |  | O | 1.059 |  | 23.866 | 0.28946 | 0.089839 | 0.29159 |  | 23.866 | 1 | 0.978 | [6 empty] | Artificial | Reconstituted | Dogs Bay sand - Kaolin mixture
Shipton and Coop (2012) | On the compression behaviour of reconstituted soils | [7 empty] | 10 | 22.5 | 67.5 | 90 |  | O | 1.059 |  | 46.416 | 0.28946 | 0.089839 | 0.29423 |  | 46.416 | 1 | 0.893 | [6 empty] | Artificial | Reconstituted | Dogs Bay sand - Kaolin mixture
Shipton and Coop (2012) | On the compression behaviour of reconstituted soils | [7 empty] | 10 | 22.5 | 67.5 | 90 |  | O | 1.059 |  | 113.646 | 0.28946 | 0.089839 | 0.27772 |  | 113.646 | 1 | 0.785 | [6 empty] | Artificial | Reconstituted | Dogs Bay sand - Kaolin mixture
Shipton and Coop (2012) | On the compression behaviour of reconstituted soils | [7 empty] | 10 | 22.5 | 67.5 | 90 |  | O | 1.059 |  | 232.631 | 0.28946 | 0.089839 | 0.29571 |  | 232.631 | 1 | 0.693 | [6 empty] | Artificial | Reconstituted | Dogs Bay sand - Kaolin mixture
Shipton and Coop (2012) | On the compression behaviour of reconstituted soils | [7 empty] | 10 | 22.5 | 67.5 | 90 |  | O | 1.059 |  | 441.006 | 0.28946 | 0.089839 | 0.2664 |  | 441.006 | 1 | 0.619 | [6 empty] | Artificial | Reconstituted | Dogs Bay sand - Kaolin mixture
Shipton and Coop (2012) | On the compression behaviour of reconstituted soils | [7 empty] | 10 | 22.5 | 67.5 | 90 |  | O | 1.059 |  | 857.696 | 0.28946 | 0.089839 | 0.28385 |  | 857.696 | 1 | 0.537 | [6 empty] | Artificial | Reconstituted | Dogs Bay sand - Kaolin mixture
Shipton and Coop (2012) | On the compression behaviour of reconstituted soils | [7 empty] | 10 | 22.5 | 67.5 | 90 |  | O | 1.059 |  | 1711.328 | 0.28946 | 0.089839 | 0.28333 |  | 1711.328 | 1 | 0.452 | [6 empty] | Artificial | Reconstituted | Dogs Bay sand - Kaolin mixture
Shipton and Coop (2012) | On the compression behaviour of reconstituted soils | [7 empty] | 10 | 22.5 | 67.5 | 90 |  | O | 1.059 |  | 3880.511 | 0.28946 | 0.089839 | 0.27 |  | 3880.511 | 1 | 0.356 | [6 empty] | Artificial | Reconstituted | Dogs Bay sand - Kaolin mixture
Shipton and Coop (2012) | On the compression behaviour of reconstituted soils | [7 empty] | 10 | 22.5 | 67.5 | 90 |  | O | 1.059 |  | 6812.921 | 0.28946 | 0.089839 | 0.38045 |  | 6812.921 | 1 | 0.263 | [6 empty] | Artificial | Reconstituted | Dogs Bay sand - Kaolin mixture
Shipton and Coop (2012) | On the compression behaviour of reconstituted soils | [7 empty] | 10 | 22.5 | 67.5 | 90 |  | O | 1.059 |  | 13593.564 | 0.28946 | 0.089839 | 0.32 |  | 13593.564 | 1 | 0.167 | [6 empty] | Artificial | Reconstituted | Dogs Bay sand - Kaolin mixture
Shipton and Coop (2012) | On the compression behaviour of reconstituted soils | [7 empty] | 10 | 22.5 | 67.5 | 90 |  | O | 1.059 |  | 13593.564 | 0.28946 | 0.089839 |  | 0.06 | 6812.921 | 1.9953 | 0.185 | [6 empty] | Artificial | Reconstituted | Dogs Bay sand - Kaolin mixture
Shipton and Coop (2012) | On the compression behaviour of reconstituted soils | [7 empty] | 10 | 22.5 | 67.5 | 90 |  | O | 1.059 |  | 13593.564 | 0.28946 | 0.089839 |  | 0.09 | 3503.035 | 3.8805 | 0.211 | [6 empty] | Artificial | Reconstituted | Dogs Bay sand - Kaolin mixture
Shipton and Coop (2012) | On the compression behaviour of reconstituted soils | [7 empty] | 10 | 22.5 | 67.5 | 90 |  | O | 1.059 |  | 13593.564 | 0.28946 | 0.089839 |  | 0.063333 | 1755.676 | 7.7426 | 0.23 | [6 empty] | Artificial | Reconstituted | Dogs Bay sand - Kaolin mixture
Shipton and Coop (2012) | On the compression behaviour of reconstituted soils | [7 empty] | 10 | 22.5 | 67.5 | 90 |  | O | 1.059 |  | 13593.564 | 0.28946 | 0.089839 |  | 0.093214 | 857.696 | 15.8489 | 0.259 | [6 empty] | Artificial | Reconstituted | Dogs Bay sand - Kaolin mixture
Shipton and Coop (2012) | On the compression behaviour of reconstituted soils | [7 empty] | 10 | 22.5 | 67.5 | 90 |  | O | 1.059 |  | 13593.564 | 0.28946 | 0.089839 |  | 0.086667 | 429.866 | 31.6228 | 0.285 | [6 empty] | Artificial | Reconstituted | Dogs Bay sand - Kaolin mixture
Shipton and Coop (2012) | On the compression behaviour of reconstituted soils | [7 empty] | 10 | 22.5 | 67.5 | 90 |  | O | 1.059 |  | 13593.564 | 0.28946 | 0.089839 |  | 0.1 | 215.443 | 63.0959 | 0.315 | [6 empty] | Artificial | Reconstituted | Dogs Bay sand - Kaolin mixture
Shipton and Coop (2012) | On the compression behaviour of reconstituted soils | [7 empty] | 10 | 22.5 | 67.5 | 90 |  | O | 1.059 |  | 13593.564 | 0.28946 | 0.089839 |  | 0.12706 | 90.273 | 150.5828 | 0.363 | [6 empty] | Artificial | Reconstituted | Dogs Bay sand - Kaolin mixture
Shipton and Coop (2012) | On the compression behaviour of reconstituted soils | [7 empty] | 10 | 22.5 | 67.5 | 90 |  | O | 1.059 |  | 13593.564 | 0.28946 | 0.089839 |  | 0.070715 | 44.101 | 308.2371 | 0.385 | [6 empty] | Artificial | Reconstituted | Dogs Bay sand - Kaolin mixture
Shipton and Coop (2012) | On the compression behaviour of reconstituted soils | [7 empty] | 10 | 22.5 | 67.5 | 90 |  | O | 1.889 |  | 6.31 | 0.46432 | 0.066907 |  |  | 6.31 | 1 | 1.889 | [6 empty] | Artificial | Reconstituted | Dogs Bay sand - Kaolin mixture
Shipton and Coop (2012) | On the compression behaviour of reconstituted soils | [7 empty] | 10 | 22.5 | 67.5 | 90 |  | O | 1.889 |  | 11.961 | 0.46432 | 0.066907 | 0.38886 |  | 11.961 | 1 | 1.781 | [6 empty] | Artificial | Reconstituted | Dogs Bay sand - Kaolin mixture
Shipton and Coop (2012) | On the compression behaviour of reconstituted soils | [7 empty] | 10 | 22.5 | 67.5 | 90 |  | O | 1.889 |  | 25.77 | 0.46432 | 0.066907 | 0.48598 |  | 25.77 | 1 | 1.619 | [6 empty] | Artificial | Reconstituted | Dogs Bay sand - Kaolin mixture
Shipton and Coop (2012) | On the compression behaviour of reconstituted soils | [7 empty] | 10 | 22.5 | 67.5 | 90 |  | O | 1.889 |  | 50.119 | 0.46432 | 0.066907 | 0.50192 |  | 50.119 | 1 | 1.474 | [6 empty] | Artificial | Reconstituted | Dogs Bay sand - Kaolin mixture
Shipton and Coop (2012) | On the compression behaviour of reconstituted soils | [7 empty] | 10 | 22.5 | 67.5 | 90 |  | O | 1.889 |  | 50.119 | 0.46432 | 0.066907 |  | 0.074999 | 12.589 | 3.9812 | 1.519 | [6 empty] | Artificial | Reconstituted | Dogs Bay sand - Kaolin mixture
Shipton and Coop (2012) | On the compression behaviour of reconstituted soils | [7 empty] | 10 | 22.5 | 67.5 | 90 |  | O | 1.889 |  | 50.119 | 0.46432 | 0.066907 |  | 0.046673 | 6.31 | 7.9428 | 1.533 | [6 empty] | Artificial | Reconstituted | Dogs Bay sand - Kaolin mixture
Shipton and Coop (2012) | On the compression behaviour of reconstituted soils | [7 empty] | 10 | 22.5 | 67.5 | 90 |  | O | 1.589 |  | 5.412 | 0.35954 | 0.081542 |  |  | 5.412 | 1 | 1.589 | [6 empty] | Artificial | Reconstituted | Dogs Bay sand - Kaolin mixture
Shipton and Coop (2012) | On the compression behaviour of reconstituted soils | [7 empty] | 10 | 22.5 | 67.5 | 90 |  | O | 1.589 |  | 12.271 | 0.35954 | 0.081542 | 0.25034 |  | 12.271 | 1 | 1.5 | [6 empty] | Artificial | Reconstituted | Dogs Bay sand - Kaolin mixture
Shipton and Coop (2012) | On the compression behaviour of reconstituted soils | [7 empty] | 10 | 22.5 | 67.5 | 90 |  | O | 1.589 |  | 25.77 | 0.35954 | 0.081542 | 0.34447 |  | 25.77 | 1 | 1.389 | [6 empty] | Artificial | Reconstituted | Dogs Bay sand - Kaolin mixture
Shipton and Coop (2012) | On the compression behaviour of reconstituted soils | [7 empty] | 10 | 22.5 | 67.5 | 90 |  | O | 1.589 |  | 50.119 | 0.35954 | 0.081542 | 0.41192 |  | 50.119 | 1 | 1.27 | [6 empty] | Artificial | Reconstituted | Dogs Bay sand - Kaolin mixture
Shipton and Coop (2012) | On the compression behaviour of reconstituted soils | [7 empty] | 10 | 22.5 | 67.5 | 90 |  | O | 1.589 |  | 122.713 | 0.35954 | 0.081542 | 0.39857 |  | 122.713 | 1 | 1.115 | [6 empty] | Artificial | Reconstituted | Dogs Bay sand - Kaolin mixture
Shipton and Coop (2012) | On the compression behaviour of reconstituted soils | [7 empty] | 10 | 22.5 | 67.5 | 90 |  | O | 1.589 |  | 244.844 | 0.35954 | 0.081542 | 0.36 |  | 244.844 | 1 | 1.007 | [6 empty] | Artificial | Reconstituted | Dogs Bay sand - Kaolin mixture
Shipton and Coop (2012) | On the compression behaviour of reconstituted soils | [7 empty] | 10 | 22.5 | 67.5 | 90 |  | O | 1.589 |  | 501.187 | 0.35954 | 0.081542 | 0.35679 |  | 501.187 | 1 | 0.896 | [6 empty] | Artificial | Reconstituted | Dogs Bay sand - Kaolin mixture
Shipton and Coop (2012) | On the compression behaviour of reconstituted soils | [7 empty] | 10 | 22.5 | 67.5 | 90 |  | O | 1.589 |  | 1000 | 0.35954 | 0.081542 | 0.29667 |  | 1000 | 1 | 0.807 | [6 empty] | Artificial | Reconstituted | Dogs Bay sand - Kaolin mixture
Shipton and Coop (2012) | On the compression behaviour of reconstituted soils | [7 empty] | 10 | 22.5 | 67.5 | 90 |  | O | 1.589 |  | 1000 | 0.35954 | 0.081542 |  | 0.060546 | 244.844 | 4.0842 | 0.844 | [6 empty] | Artificial | Reconstituted | Dogs Bay sand - Kaolin mixture
Shipton and Coop (2012) | On the compression behaviour of reconstituted soils | [7 empty] | 10 | 22.5 | 67.5 | 90 |  | O | 1.589 |  | 1000 | 0.35954 | 0.081542 |  | 0.097258 | 50.119 | 19.9525 | 0.911 | [6 empty] | Artificial | Reconstituted | Dogs Bay sand - Kaolin mixture
Shipton and Coop (2012) | On the compression behaviour of reconstituted soils | [7 empty] | 10 | 22.5 | 67.5 | 90 |  | O | 1.589 |  | 1000 | 0.35954 | 0.081542 |  | 0.079283 | 5.843 | 171.145 | 0.985 | [6 empty] | Artificial | Reconstituted | Dogs Bay sand - Kaolin mixture
Shipton and Coop (2012) | On the compression behaviour of reconstituted soils | [7 empty] | 10 | 22.5 | 67.5 | 90 |  | O | 1.256 |  | 6.473 | 0.33741 | 0.13007 |  |  | 6.473 | 1 | 1.256 | [6 empty] | Artificial | Reconstituted | Dogs Bay sand - Kaolin mixture
Shipton and Coop (2012) | On the compression behaviour of reconstituted soils | [7 empty] | 10 | 22.5 | 67.5 | 90 |  | O | 1.256 |  | 12.271 | 0.33741 | 0.13007 | 0.2016 |  | 12.271 | 1 | 1.2 | [6 empty] | Artificial | Reconstituted | Dogs Bay sand - Kaolin mixture
Shipton and Coop (2012) | On the compression behaviour of reconstituted soils | [7 empty] | 10 | 22.5 | 67.5 | 90 |  | O | 1.256 |  | 25.77 | 0.33741 | 0.13007 | 0.28861 |  | 25.77 | 1 | 1.107 | [6 empty] | Artificial | Reconstituted | Dogs Bay sand - Kaolin mixture
Shipton and Coop (2012) | On the compression behaviour of reconstituted soils | [7 empty] | 10 | 22.5 | 67.5 | 90 |  | O | 1.256 |  | 50.119 | 0.33741 | 0.13007 | 0.33231 |  | 50.119 | 1 | 1.011 | [6 empty] | Artificial | Reconstituted | Dogs Bay sand - Kaolin mixture
Shipton and Coop (2012) | On the compression behaviour of reconstituted soils | [7 empty] | 10 | 22.5 | 67.5 | 90 |  | O | 1.256 |  | 129.155 | 0.33741 | 0.13007 | 0.31622 |  | 129.155 | 1 | 0.881 | [6 empty] | Artificial | Reconstituted | Dogs Bay sand - Kaolin mixture
Shipton and Coop (2012) | On the compression behaviour of reconstituted soils | [7 empty] | 10 | 22.5 | 67.5 | 90 |  | O | 1.256 |  | 244.844 | 0.33741 | 0.13007 | 0.3708 |  | 244.844 | 1 | 0.778 | [6 empty] | Artificial | Reconstituted | Dogs Bay sand - Kaolin mixture
Shipton and Coop (2012) | On the compression behaviour of reconstituted soils | [7 empty] | 10 | 22.5 | 67.5 | 90 |  | O | 1.256 |  | 514.175 | 0.33741 | 0.13007 | 0.34448 |  | 514.175 | 1 | 0.667 | [6 empty] | Artificial | Reconstituted | Dogs Bay sand - Kaolin mixture
Shipton and Coop (2012) | On the compression behaviour of reconstituted soils | [7 empty] | 10 | 22.5 | 67.5 | 90 |  | O | 1.256 |  | 1000 | 0.33741 | 0.13007 | 0.30808 |  | 1000 | 1 | 0.578 | [6 empty] | Artificial | Reconstituted | Dogs Bay sand - Kaolin mixture
Shipton and Coop (2012) | On the compression behaviour of reconstituted soils | [7 empty] | 10 | 22.5 | 67.5 | 90 |  | O | 1.256 |  | 1995.262 | 0.33741 | 0.13007 | 0.36 |  | 1995.262 | 1 | 0.47 | [6 empty] | Artificial | Reconstituted | Dogs Bay sand - Kaolin mixture
Shipton and Coop (2012) | On the compression behaviour of reconstituted soils | [7 empty] | 10 | 22.5 | 67.5 | 90 |  | O | 1.256 |  | 3981.072 | 0.33741 | 0.13007 | 0.35667 |  | 3981.072 | 1 | 0.363 | [6 empty] | Artificial | Reconstituted | Dogs Bay sand - Kaolin mixture
Shipton and Coop (2012) | On the compression behaviour of reconstituted soils | [7 empty] | 10 | 22.5 | 67.5 | 90 |  | O | 1.256 |  | 7943.282 | 0.33741 | 0.13007 | 0.37 |  | 7943.282 | 1 | 0.252 | [6 empty] | Artificial | Reconstituted | Dogs Bay sand - Kaolin mixture
Shipton and Coop (2012) | On the compression behaviour of reconstituted soils | [7 empty] | 10 | 22.5 | 67.5 | 90 |  | O | 1.256 |  | 13945.832 | 0.33741 | 0.13007 | 0.48682 |  | 13945.832 | 1 | 0.133 | [6 empty] | Artificial | Reconstituted | Dogs Bay sand - Kaolin mixture
Shipton and Coop (2012) | On the compression behaviour of reconstituted soils | [7 empty] | 10 | 22.5 | 67.5 | 90 |  | O | 1.256 |  | 13945.832 | 0.33741 | 0.13007 |  | 0.15136 | 7943.282 | 1.7557 | 0.17 | [6 empty] | Artificial | Reconstituted | Dogs Bay sand - Kaolin mixture
Shipton and Coop (2012) | On the compression behaviour of reconstituted soils | [7 empty] | 10 | 22.5 | 67.5 | 90 |  | O | 1.256 |  | 13945.832 | 0.33741 | 0.13007 |  | 0.12812 | 1955.262 | 7.1325 | 0.248 | [6 empty] | Artificial | Reconstituted | Dogs Bay sand - Kaolin mixture
Shipton and Coop (2012) | On the compression behaviour of reconstituted soils | [7 empty] | 10 | 22.5 | 67.5 | 90 |  | O | 1.256 |  | 13945.832 | 0.33741 | 0.13007 |  | 0.12517 | 501.187 | 27.8256 | 0.322 | [6 empty] | Artificial | Reconstituted | Dogs Bay sand - Kaolin mixture
Shipton and Coop (2012) | On the compression behaviour of reconstituted soils | [7 empty] | 10 | 22.5 | 67.5 | 90 |  | O | 1.256 |  | 13945.832 | 0.33741 | 0.13007 |  | 0.16167 | 125.893 | 110.7753 | 0.419 | [6 empty] | Artificial | Reconstituted | Dogs Bay sand - Kaolin mixture
Shipton and Coop (2012) | On the compression behaviour of reconstituted soils | [7 empty] | 10 | 22.5 | 67.5 | 90 |  | O | 1.256 |  | 13945.832 | 0.33741 | 0.13007 |  | 0.10742 | 25.77 | 541.1654 | 0.493 | [6 empty] | Artificial | Reconstituted | Dogs Bay sand - Kaolin mixture
Shipton and Coop (2012) | On the compression behaviour of reconstituted soils | [7 empty] | 10 | 22.5 | 67.5 | 90 |  | O | 1.256 |  | 13945.832 | 0.33741 | 0.13007 |  | 0.11666 | 6.473 | 2154.4619 | 0.563 | [6 empty] | Artificial | Reconstituted | Dogs Bay sand - Kaolin mixture
Shipton and Coop (2012) | On the compression behaviour of reconstituted soils | [7 empty] | 10 | 22.5 | 67.5 | 90 |  | O | 1.919 |  | 6.31 | 0.44801 | 0.10367 |  |  | 6.31 | 1 | 1.919 | [6 empty] | Artificial | Reconstituted | Dogs Bay sand - Kaolin mixture
Shipton and Coop (2012) | On the compression behaviour of reconstituted soils | [7 empty] | 10 | 22.5 | 67.5 | 90 |  | O | 1.919 |  | 13.25 | 0.44801 | 0.10367 | 0.34762 |  | 13.25 | 1 | 1.807 | [6 empty] | Artificial | Reconstituted | Dogs Bay sand - Kaolin mixture
Shipton and Coop (2012) | On the compression behaviour of reconstituted soils | [7 empty] | 10 | 22.5 | 67.5 | 90 |  | O | 1.919 |  | 25.77 | 0.44801 | 0.10367 | 0.46037 |  | 25.77 | 1 | 1.674 | [6 empty] | Artificial | Reconstituted | Dogs Bay sand - Kaolin mixture
Shipton and Coop (2012) | On the compression behaviour of reconstituted soils | [7 empty] | 10 | 22.5 | 67.5 | 90 |  | O | 1.919 |  | 50.119 | 0.44801 | 0.10367 | 0.49846 |  | 50.119 | 1 | 1.53 | [6 empty] | Artificial | Reconstituted | Dogs Bay sand - Kaolin mixture
Shipton and Coop (2012) | On the compression behaviour of reconstituted soils | [7 empty] | 10 | 22.5 | 67.5 | 90 |  | O | 1.919 |  | 122.713 | 0.44801 | 0.10367 | 0.50657 |  | 122.713 | 1 | 1.333 | [6 empty] | Artificial | Reconstituted | Dogs Bay sand - Kaolin mixture
Shipton and Coop (2012) | On the compression behaviour of reconstituted soils | [7 empty] | 10 | 22.5 | 67.5 | 90 |  | O | 1.919 |  | 244.844 | 0.44801 | 0.10367 | 0.43 |  | 244.844 | 1 | 1.204 | [6 empty] | Artificial | Reconstituted | Dogs Bay sand - Kaolin mixture
Shipton and Coop (2012) | On the compression behaviour of reconstituted soils | [7 empty] | 10 | 22.5 | 67.5 | 90 |  | O | 1.919 |  | 501.187 | 0.44801 | 0.10367 | 0.39536 |  | 501.187 | 1 | 1.081 | [6 empty] | Artificial | Reconstituted | Dogs Bay sand - Kaolin mixture
Shipton and Coop (2012) | On the compression behaviour of reconstituted soils | [7 empty] | 10 | 22.5 | 67.5 | 90 |  | O | 1.919 |  | 1000 | 0.44801 | 0.10367 | 0.39333 |  | 1000 | 1 | 0.963 | [6 empty] | Artificial | Reconstituted | Dogs Bay sand - Kaolin mixture
Shipton and Coop (2012) | On the compression behaviour of reconstituted soils | [7 empty] | 10 | 22.5 | 67.5 | 90 |  | O | 1.919 |  | 1467.799 | 0.44801 | 0.10367 | 0.534 |  | 1467.799 | 1 | 0.874 | [6 empty] | Artificial | Reconstituted | Dogs Bay sand - Kaolin mixture
Shipton and Coop (2012) | On the compression behaviour of reconstituted soils | [7 empty] | 10 | 22.5 | 67.5 | 90 |  | O | 1.919 |  | 1467.799 | 0.44801 | 0.10367 |  | 0.079286 | 501.187 | 2.9286 | 0.911 | [6 empty] | Artificial | Reconstituted | Dogs Bay sand - Kaolin mixture
Shipton and Coop (2012) | On the compression behaviour of reconstituted soils | [7 empty] | 10 | 22.5 | 67.5 | 90 |  | O | 1.919 |  | 1467.799 | 0.44801 | 0.10367 |  | 0.11455 | 122.713 | 11.9612 | 0.981 | [6 empty] | Artificial | Reconstituted | Dogs Bay sand - Kaolin mixture
Shipton and Coop (2012) | On the compression behaviour of reconstituted soils | [7 empty] | 10 | 22.5 | 67.5 | 90 |  | O | 1.919 |  | 1467.799 | 0.44801 | 0.10367 |  | 0.10475 | 25.77 | 56.9577 | 1.052 | [6 empty] | Artificial | Reconstituted | Dogs Bay sand - Kaolin mixture
Shipton and Coop (2012) | On the compression behaviour of reconstituted soils | [7 empty] | 10 | 22.5 | 67.5 | 90 |  | O | 1.919 |  | 1467.799 | 0.44801 | 0.10367 |  | 0.1031 | 6.31 | 232.6147 | 1.115 | [6 empty] | Artificial | Reconstituted | Dogs Bay sand - Kaolin mixture
Shipton and Coop (2012) | On the compression behaviour of reconstituted soils | [7 empty] | 10 | 22.5 | 67.5 | 90 |  | O | 1.53 |  | 6.31 | 0.3521 | 0.12853 |  |  | 6.31 | 1 | 1.53 | [6 empty] | Artificial | Reconstituted | Dogs Bay sand - Kaolin mixture
Shipton and Coop (2012) | On the compression behaviour of reconstituted soils | [7 empty] | 10 | 22.5 | 67.5 | 90 |  | O | 1.53 |  | 12.589 | 0.3521 | 0.12853 | 0.02667 |  | 12.589 | 1 | 1.522 | [6 empty] | Artificial | Reconstituted | Dogs Bay sand - Kaolin mixture
Shipton and Coop (2012) | On the compression behaviour of reconstituted soils | [7 empty] | 10 | 22.5 | 67.5 | 90 |  | O | 1.53 |  | 25.77 | 0.3521 | 0.12853 | 0.14142 |  | 25.77 | 1 | 1.478 | [6 empty] | Artificial | Reconstituted | Dogs Bay sand - Kaolin mixture
Shipton and Coop (2012) | On the compression behaviour of reconstituted soils | [7 empty] | 10 | 22.5 | 67.5 | 90 |  | O | 1.53 |  | 55.519 | 0.3521 | 0.12853 | 0.29101 |  | 55.519 | 1 | 1.381 | [6 empty] | Artificial | Reconstituted | Dogs Bay sand - Kaolin mixture
Shipton and Coop (2012) | On the compression behaviour of reconstituted soils | [7 empty] | 10 | 22.5 | 67.5 | 90 |  | O | 1.53 |  | 129.155 | 0.3521 | 0.12853 | 0.35182 |  | 129.155 | 1 | 1.252 | [6 empty] | Artificial | Reconstituted | Dogs Bay sand - Kaolin mixture
Shipton and Coop (2012) | On the compression behaviour of reconstituted soils | [7 empty] | 10 | 22.5 | 67.5 | 90 |  | O | 1.53 |  | 244.844 | 0.3521 | 0.12853 | 0.4788 |  | 244.844 | 1 | 1.119 | [6 empty] | Artificial | Reconstituted | Dogs Bay sand - Kaolin mixture
Shipton and Coop (2012) | On the compression behaviour of reconstituted soils | [7 empty] | 10 | 22.5 | 67.5 | 90 |  | O | 1.53 |  | 555.194 | 0.3521 | 0.12853 | 0.41906 |  | 555.194 | 1 | 0.97 | [6 empty] | Artificial | Reconstituted | Dogs Bay sand - Kaolin mixture
Shipton and Coop (2012) | On the compression behaviour of reconstituted soils | [7 empty] | 10 | 22.5 | 67.5 | 90 |  | O | 1.53 |  | 1079.775 | 0.3521 | 0.12853 | 0.37039 |  | 1079.775 | 1 | 0.863 | [6 empty] | Artificial | Reconstituted | Dogs Bay sand - Kaolin mixture
Shipton and Coop (2012) | On the compression behaviour of reconstituted soils | [7 empty] | 10 | 22.5 | 67.5 | 90 |  | O | 1.53 |  | 2267.543 | 0.3521 | 0.12853 | 0.37862 |  | 2267.543 | 1 | 0.741 | [6 empty] | Artificial | Reconstituted | Dogs Bay sand - Kaolin mixture
Shipton and Coop (2012) | On the compression behaviour of reconstituted soils | [7 empty] | 10 | 22.5 | 67.5 | 90 |  | O | 1.53 |  | 4410.059 | 0.3521 | 0.12853 | 0.41192 |  | 4410.059 | 1 | 0.622 | [6 empty] | Artificial | Reconstituted | Dogs Bay sand - Kaolin mixture
Shipton and Coop (2012) | On the compression behaviour of reconstituted soils | [7 empty] | 10 | 22.5 | 67.5 | 90 |  | O | 1.53 |  | 8360.307 | 0.3521 | 0.12853 | 0.4392 |  | 8360.307 | 1 | 0.5 | [6 empty] | Artificial | Reconstituted | Dogs Bay sand - Kaolin mixture
Shipton and Coop (2012) | On the compression behaviour of reconstituted soils | [7 empty] | 10 | 22.5 | 67.5 | 90 |  | O | 1.53 |  | 8360.307 | 0.3521 | 0.12853 |  | 0.11824 | 2267.543 | 3.6869 | 0.567 | [6 empty] | Artificial | Reconstituted | Dogs Bay sand - Kaolin mixture
Shipton and Coop (2012) | On the compression behaviour of reconstituted soils | [7 empty] | 10 | 22.5 | 67.5 | 90 |  | O | 1.53 |  | 8360.307 | 0.3521 | 0.12853 |  | 0.126 | 555.194 | 15.0584 | 0.644 | [6 empty] | Artificial | Reconstituted | Dogs Bay sand - Kaolin mixture
Shipton and Coop (2012) | On the compression behaviour of reconstituted soils | [7 empty] | 10 | 22.5 | 67.5 | 90 |  | O | 1.53 |  | 8360.307 | 0.3521 | 0.12853 |  | 0.13579 | 129.155 | 64.7308 | 0.73 | [6 empty] | Artificial | Reconstituted | Dogs Bay sand - Kaolin mixture
Shipton and Coop (2012) | On the compression behaviour of reconstituted soils | [7 empty] | 10 | 22.5 | 67.5 | 90 |  | O | 1.53 |  | 8360.307 | 0.3521 | 0.12853 |  | 0.12714 | 25.77 | 324.4201 | 0.819 | [6 empty] | Artificial | Reconstituted | Dogs Bay sand - Kaolin mixture
Shipton and Coop (2012) | On the compression behaviour of reconstituted soils | [7 empty] | 10 | 22.5 | 67.5 | 90 |  | O | 1.53 |  | 8360.307 | 0.3521 | 0.12853 |  | 0.13125 | 7.547 | 1107.7656 | 0.889 | [6 empty] | Artificial | Reconstituted | Dogs Bay sand - Kaolin mixture
Shipton and Coop (2012) | On the compression behaviour of reconstituted soils | [7 empty] | 40 | 15 | 45 | 60 |  | O | 1.532 |  | 15.199 | 0.29362 | 0.065275 |  |  | 15.199 | 1 | 1.532 | [6 empty] | Artificial | Reconstituted | Dogs Bay sand - Kaolin mixture
Shipton and Coop (2012) | On the compression behaviour of reconstituted soils | [7 empty] | 40 | 15 | 45 | 60 |  | O | 1.532 |  | 45.613 | 0.29362 | 0.065275 | 0.1739 |  | 45.613 | 1 | 1.449 | [6 empty] | Artificial | Reconstituted | Dogs Bay sand - Kaolin mixture
Shipton and Coop (2012) | On the compression behaviour of reconstituted soils | [7 empty] | 40 | 15 | 45 | 60 |  | O | 1.532 |  | 90.063 | 0.29362 | 0.065275 | 0.17938 |  | 90.063 | 1 | 1.396 | [6 empty] | Artificial | Reconstituted | Dogs Bay sand - Kaolin mixture
Shipton and Coop (2012) | On the compression behaviour of reconstituted soils | [7 empty] | 40 | 15 | 45 | 60 |  | O | 1.532 |  | 225.047 | 0.29362 | 0.065275 | 0.264 |  | 225.047 | 1 | 1.291 | [6 empty] | Artificial | Reconstituted | Dogs Bay sand - Kaolin mixture
Shipton and Coop (2012) | On the compression behaviour of reconstituted soils | [7 empty] | 40 | 15 | 45 | 60 |  | O | 1.532 |  | 444.352 | 0.29362 | 0.065275 | 0.34523 |  | 444.352 | 1 | 1.189 | [6 empty] | Artificial | Reconstituted | Dogs Bay sand - Kaolin mixture
Shipton and Coop (2012) | On the compression behaviour of reconstituted soils | [7 empty] | 40 | 15 | 45 | 60 |  | O | 1.532 |  | 900.628 | 0.29362 | 0.065275 | 0.30963 |  | 900.628 | 1 | 1.094 | [6 empty] | Artificial | Reconstituted | Dogs Bay sand - Kaolin mixture
Shipton and Coop (2012) | On the compression behaviour of reconstituted soils | [7 empty] | 40 | 15 | 45 | 60 |  | O | 1.532 |  | 1778.279 | 0.29362 | 0.065275 | 0.46031 |  | 1778.279 | 1 | 0.958 | [6 empty] | Artificial | Reconstituted | Dogs Bay sand - Kaolin mixture
Shipton and Coop (2012) | On the compression behaviour of reconstituted soils | [7 empty] | 40 | 15 | 45 | 60 |  | O | 1.532 |  | 3604.277 | 0.29362 | 0.065275 | 0.2803 |  | 3604.277 | 1 | 0.872 | [6 empty] | Artificial | Reconstituted | Dogs Bay sand - Kaolin mixture
Shipton and Coop (2012) | On the compression behaviour of reconstituted soils | [7 empty] | 40 | 15 | 45 | 60 |  | O | 1.532 |  | 7116.603 | 0.29362 | 0.065275 | 0.29446 |  | 7116.603 | 1 | 0.785 | [6 empty] | Artificial | Reconstituted | Dogs Bay sand - Kaolin mixture
Shipton and Coop (2012) | On the compression behaviour of reconstituted soils | [7 empty] | 40 | 15 | 45 | 60 |  | O | 1.532 |  | 14424.173 | 0.29362 | 0.065275 | 0.28356 |  | 14424.173 | 1 | 0.698 | [6 empty] | Artificial | Reconstituted | Dogs Bay sand - Kaolin mixture
Shipton and Coop (2012) | On the compression behaviour of reconstituted soils | [7 empty] | 40 | 15 | 45 | 60 |  | O | 1.532 |  | 29235.403 | 0.29362 | 0.065275 | 0.18252 |  | 29235.403 | 1 | 0.642 | [6 empty] | Artificial | Reconstituted | Dogs Bay sand - Kaolin mixture
Shipton and Coop (2012) | On the compression behaviour of reconstituted soils | [7 empty] | 40 | 15 | 45 | 60 |  | O | 1.532 |  | 29235.403 | 0.29362 | 0.065275 |  | 0.022815 | 14424.173 | 2.0268 | 0.649 | [6 empty] | Artificial | Reconstituted | Dogs Bay sand - Kaolin mixture
Shipton and Coop (2012) | On the compression behaviour of reconstituted soils | [7 empty] | 40 | 15 | 45 | 60 |  | O | 1.532 |  | 29235.403 | 0.29362 | 0.065275 |  | 0.035852 | 7116.603 | 4.1081 | 0.66 | [6 empty] | Artificial | Reconstituted | Dogs Bay sand - Kaolin mixture
Shipton and Coop (2012) | On the compression behaviour of reconstituted soils | [7 empty] | 40 | 15 | 45 | 60 |  | O | 1.532 |  | 29235.403 | 0.29362 | 0.065275 |  | 0.077846 | 3604.277 | 8.1113 | 0.683 | [6 empty] | Artificial | Reconstituted | Dogs Bay sand - Kaolin mixture
Shipton and Coop (2012) | On the compression behaviour of reconstituted soils | [7 empty] | 40 | 15 | 45 | 60 |  | O | 1.532 |  | 29235.403 | 0.29362 | 0.065275 |  | 0.061926 | 1778.279 | 16.4403 | 0.702 | [6 empty] | Artificial | Reconstituted | Dogs Bay sand - Kaolin mixture
Shipton and Coop (2012) | On the compression behaviour of reconstituted soils | [7 empty] | 40 | 15 | 45 | 60 |  | O | 1.532 |  | 29235.403 | 0.29362 | 0.065275 |  | 0.050769 | 900.628 | 32.4611 | 0.717 | [6 empty] | Artificial | Reconstituted | Dogs Bay sand - Kaolin mixture
Shipton and Coop (2012) | On the compression behaviour of reconstituted soils | [7 empty] | 40 | 15 | 45 | 60 |  | O | 1.532 |  | 29235.403 | 0.29362 | 0.065275 |  | 0.084741 | 444.352 | 65.7933 | 0.743 | [6 empty] | Artificial | Reconstituted | Dogs Bay sand - Kaolin mixture
Shipton and Coop (2012) | On the compression behaviour of reconstituted soils | [7 empty] | 40 | 15 | 45 | 60 |  | O | 1.532 |  | 29235.403 | 0.29362 | 0.065275 |  | 0.091385 | 225.047 | 129.908 | 0.77 | [6 empty] | Artificial | Reconstituted | Dogs Bay sand - Kaolin mixture
Shipton and Coop (2012) | On the compression behaviour of reconstituted soils | [7 empty] | 40 | 15 | 45 | 60 |  | O | 1.532 |  | 29235.403 | 0.29362 | 0.065275 |  | 0.055314 | 90.063 | 324.6106 | 0.792 | [6 empty] | Artificial | Reconstituted | Dogs Bay sand - Kaolin mixture
Shipton and Coop (2012) | On the compression behaviour of reconstituted soils | [7 empty] | 40 | 15 | 45 | 60 |  | O | 1.532 |  | 29235.403 | 0.29362 | 0.065275 |  | 0.091384 | 45.613 | 640.9445 | 0.819 | [6 empty] | Artificial | Reconstituted | Dogs Bay sand - Kaolin mixture
Shipton and Coop (2012) | On the compression behaviour of reconstituted soils | [7 empty] | 40 | 15 | 45 | 60 |  | O | 1.336 |  | 14.807 | 0.30095 | 0.075751 |  |  | 14.807 | 1 | 1.336 | [6 empty] | Artificial | Reconstituted | Dogs Bay sand - Kaolin mixture
Shipton and Coop (2012) | On the compression behaviour of reconstituted soils | [7 empty] | 40 | 15 | 45 | 60 |  | O | 1.336 |  | 44.435 | 0.30095 | 0.075751 | 0.2221 |  | 44.435 | 1 | 1.23 | [6 empty] | Artificial | Reconstituted | Dogs Bay sand - Kaolin mixture
Shipton and Coop (2012) | On the compression behaviour of reconstituted soils | [7 empty] | 40 | 15 | 45 | 60 |  | O | 1.336 |  | 87.737 | 0.30095 | 0.075751 | 0.16584 |  | 87.737 | 1 | 1.181 | [6 empty] | Artificial | Reconstituted | Dogs Bay sand - Kaolin mixture
Shipton and Coop (2012) | On the compression behaviour of reconstituted soils | [7 empty] | 40 | 15 | 45 | 60 |  | O | 1.336 |  | 213.573 | 0.30095 | 0.075751 | 0.28212 |  | 213.573 | 1 | 1.072 | [6 empty] | Artificial | Reconstituted | Dogs Bay sand - Kaolin mixture
Shipton and Coop (2012) | On the compression behaviour of reconstituted soils | [7 empty] | 40 | 15 | 45 | 60 |  | O | 1.336 |  | 432.876 | 0.30095 | 0.075751 | 0.33245 |  | 432.876 | 1 | 0.97 | [6 empty] | Artificial | Reconstituted | Dogs Bay sand - Kaolin mixture
Shipton and Coop (2012) | On the compression behaviour of reconstituted soils | [7 empty] | 40 | 15 | 45 | 60 |  | O | 1.336 |  | 854.709 | 0.30095 | 0.075751 | 0.29446 |  | 854.709 | 1 | 0.883 | [6 empty] | Artificial | Reconstituted | Dogs Bay sand - Kaolin mixture
Shipton and Coop (2012) | On the compression behaviour of reconstituted soils | [7 empty] | 40 | 15 | 45 | 60 |  | O | 1.336 |  | 1687.612 | 0.30095 | 0.075751 | 0.36892 |  | 1687.612 | 1 | 0.774 | [6 empty] | Artificial | Reconstituted | Dogs Bay sand - Kaolin mixture
Shipton and Coop (2012) | On the compression behaviour of reconstituted soils | [7 empty] | 40 | 15 | 45 | 60 |  | O | 1.336 |  | 3332.171 | 0.30095 | 0.075751 | 0.33508 |  | 3332.171 | 1 | 0.675 | [6 empty] | Artificial | Reconstituted | Dogs Bay sand - Kaolin mixture
Shipton and Coop (2012) | On the compression behaviour of reconstituted soils | [7 empty] | 40 | 15 | 45 | 60 |  | O | 1.336 |  | 6932.807 | 0.30095 | 0.075751 | 0.308 |  | 6932.807 | 1 | 0.577 | [6 empty] | Artificial | Reconstituted | Dogs Bay sand - Kaolin mixture
Shipton and Coop (2012) | On the compression behaviour of reconstituted soils | [7 empty] | 40 | 15 | 45 | 60 |  | O | 1.336 |  | 14051.648 | 0.30095 | 0.075751 | 0.31941 |  | 14051.648 | 1 | 0.479 | [6 empty] | Artificial | Reconstituted | Dogs Bay sand - Kaolin mixture
Shipton and Coop (2012) | On the compression behaviour of reconstituted soils | [7 empty] | 40 | 15 | 45 | 60 |  | O | 1.336 |  | 29235.403 | 0.30095 | 0.075751 | 0.33 |  | 29235.403 | 1 | 0.374 | [6 empty] | Artificial | Reconstituted | Dogs Bay sand - Kaolin mixture
Shipton and Coop (2012) | On the compression behaviour of reconstituted soils | [7 empty] | 40 | 15 | 45 | 60 |  | O | 1.336 |  | 29235.403 | 0.30095 | 0.075751 |  | 0.066 | 15602.055 | 1.8738 | 0.392 | [6 empty] | Artificial | Reconstituted | Dogs Bay sand - Kaolin mixture
Shipton and Coop (2012) | On the compression behaviour of reconstituted soils | [7 empty] | 40 | 15 | 45 | 60 |  | O | 1.336 |  | 29235.403 | 0.30095 | 0.075751 |  | 0.053935 | 6932.807 | 4.217 | 0.411 | [6 empty] | Artificial | Reconstituted | Dogs Bay sand - Kaolin mixture
Shipton and Coop (2012) | On the compression behaviour of reconstituted soils | [7 empty] | 40 | 15 | 45 | 60 |  | O | 1.336 |  | 29235.403 | 0.30095 | 0.075751 |  | 0.059714 | 3332.171 | 8.7737 | 0.43 | [6 empty] | Artificial | Reconstituted | Dogs Bay sand - Kaolin mixture
Shipton and Coop (2012) | On the compression behaviour of reconstituted soils | [7 empty] | 40 | 15 | 45 | 60 |  | O | 1.336 |  | 29235.403 | 0.30095 | 0.075751 |  | 0.077846 | 1687.612 | 17.3235 | 0.453 | [6 empty] | Artificial | Reconstituted | Dogs Bay sand - Kaolin mixture
Shipton and Coop (2012) | On the compression behaviour of reconstituted soils | [7 empty] | 40 | 15 | 45 | 60 |  | O | 1.336 |  | 29235.403 | 0.30095 | 0.075751 |  | 0.064308 | 854.709 | 34.2051 | 0.472 | [6 empty] | Artificial | Reconstituted | Dogs Bay sand - Kaolin mixture
Shipton and Coop (2012) | On the compression behaviour of reconstituted soils | [7 empty] | 40 | 15 | 45 | 60 |  | O | 1.336 |  | 29235.403 | 0.30095 | 0.075751 |  | 0.074461 | 432.876 | 67.5376 | 0.494 | [6 empty] | Artificial | Reconstituted | Dogs Bay sand - Kaolin mixture
Shipton and Coop (2012) | On the compression behaviour of reconstituted soils | [7 empty] | 40 | 15 | 45 | 60 |  | O | 1.336 |  | 29235.403 | 0.30095 | 0.075751 |  | 0.10104 | 213.573 | 136.8872 | 0.525 | [6 empty] | Artificial | Reconstituted | Dogs Bay sand - Kaolin mixture
Shipton and Coop (2012) | On the compression behaviour of reconstituted soils | [7 empty] | 40 | 15 | 45 | 60 |  | O | 1.336 |  | 29235.403 | 0.30095 | 0.075751 |  | 0.095765 | 87.737 | 333.2164 | 0.562 | [6 empty] | Artificial | Reconstituted | Dogs Bay sand - Kaolin mixture
Shipton and Coop (2012) | On the compression behaviour of reconstituted soils | [7 empty] | 40 | 15 | 45 | 60 |  | O | 1.336 |  | 29235.403 | 0.30095 | 0.075751 |  | 0.091384 | 44.435 | 657.9364 | 0.589 | [6 empty] | Artificial | Reconstituted | Dogs Bay sand - Kaolin mixture
Shipton and Coop (2012) | On the compression behaviour of reconstituted soils | [7 empty] | 40 | 15 | 45 | 60 |  | O | 1.181 |  | 14.807 | 0.30868 | 0.071969 |  |  | 14.807 | 1 | 1.181 | [6 empty] | Artificial | Reconstituted | Dogs Bay sand - Kaolin mixture
Shipton and Coop (2012) | On the compression behaviour of reconstituted soils | [7 empty] | 40 | 15 | 45 | 60 |  | O | 1.181 |  | 45.613 | 0.30868 | 0.071969 | 0.33973 |  | 45.613 | 1 | 1.015 | [6 empty] | Artificial | Reconstituted | Dogs Bay sand - Kaolin mixture
Shipton and Coop (2012) | On the compression behaviour of reconstituted soils | [7 empty] | 40 | 15 | 45 | 60 |  | O | 1.181 |  | 90.063 | 0.30868 | 0.071969 | 0.30461 |  | 90.063 | 1 | 0.925 | [6 empty] | Artificial | Reconstituted | Dogs Bay sand - Kaolin mixture
Shipton and Coop (2012) | On the compression behaviour of reconstituted soils | [7 empty] | 40 | 15 | 45 | 60 |  | O | 1.181 |  | 219.235 | 0.30868 | 0.071969 | 0.264 |  | 219.235 | 1 | 0.823 | [6 empty] | Artificial | Reconstituted | Dogs Bay sand - Kaolin mixture
Shipton and Coop (2012) | On the compression behaviour of reconstituted soils | [7 empty] | 40 | 15 | 45 | 60 |  | O | 1.181 |  | 444.352 | 0.30868 | 0.071969 | 0.26074 |  | 444.352 | 1 | 0.743 | [6 empty] | Artificial | Reconstituted | Dogs Bay sand - Kaolin mixture
Shipton and Coop (2012) | On the compression behaviour of reconstituted soils | [7 empty] | 40 | 15 | 45 | 60 |  | O | 1.181 |  | 900.628 | 0.30868 | 0.071969 | 0.34222 |  | 900.628 | 1 | 0.638 | [6 empty] | Artificial | Reconstituted | Dogs Bay sand - Kaolin mixture
Shipton and Coop (2012) | On the compression behaviour of reconstituted soils | [7 empty] | 40 | 15 | 45 | 60 |  | O | 1.181 |  | 1778.279 | 0.30868 | 0.071969 | 0.37231 |  | 1778.279 | 1 | 0.528 | [6 empty] | Artificial | Reconstituted | Dogs Bay sand - Kaolin mixture
Shipton and Coop (2012) | On the compression behaviour of reconstituted soils | [7 empty] | 40 | 15 | 45 | 60 |  | O | 1.181 |  | 3604.277 | 0.30868 | 0.071969 | 0.31941 |  | 3604.277 | 1 | 0.43 | [6 empty] | Artificial | Reconstituted | Dogs Bay sand - Kaolin mixture
Shipton and Coop (2012) | On the compression behaviour of reconstituted soils | [7 empty] | 40 | 15 | 45 | 60 |  | O | 1.181 |  | 7305.272 | 0.30868 | 0.071969 | 0.31941 |  | 7305.272 | 1 | 0.332 | [6 empty] | Artificial | Reconstituted | Dogs Bay sand - Kaolin mixture
Shipton and Coop (2012) | On the compression behaviour of reconstituted soils | [7 empty] | 40 | 15 | 45 | 60 |  | O | 1.181 |  | 14424.173 | 0.30868 | 0.071969 | 0.29446 |  | 14424.173 | 1 | 0.245 | [6 empty] | Artificial | Reconstituted | Dogs Bay sand - Kaolin mixture
Shipton and Coop (2012) | On the compression behaviour of reconstituted soils | [7 empty] | 40 | 15 | 45 | 60 |  | O | 1.181 |  | 29235.403 | 0.30868 | 0.071969 | 0.22163 |  | 29235.403 | 1 | 0.177 | [6 empty] | Artificial | Reconstituted | Dogs Bay sand - Kaolin mixture
Shipton and Coop (2012) | On the compression behaviour of reconstituted soils | [7 empty] | 40 | 15 | 45 | 60 |  | O | 1.181 |  | 29235.403 | 0.30868 | 0.071969 |  | 0.026074 | 14424.173 | 2.0268 | 0.185 | [6 empty] | Artificial | Reconstituted | Dogs Bay sand - Kaolin mixture
Shipton and Coop (2012) | On the compression behaviour of reconstituted soils | [7 empty] | 40 | 15 | 45 | 60 |  | O | 1.181 |  | 29235.403 | 0.30868 | 0.071969 |  | 0.064308 | 7305.272 | 4.002 | 0.204 | [6 empty] | Artificial | Reconstituted | Dogs Bay sand - Kaolin mixture
Shipton and Coop (2012) | On the compression behaviour of reconstituted soils | [7 empty] | 40 | 15 | 45 | 60 |  | O | 1.181 |  | 29235.403 | 0.30868 | 0.071969 |  | 0.048889 | 3604.277 | 8.1113 | 0.219 | [6 empty] | Artificial | Reconstituted | Dogs Bay sand - Kaolin mixture
Shipton and Coop (2012) | On the compression behaviour of reconstituted soils | [7 empty] | 40 | 15 | 45 | 60 |  | O | 1.181 |  | 29235.403 | 0.30868 | 0.071969 |  | 0.084741 | 1778.279 | 16.4403 | 0.245 | [6 empty] | Artificial | Reconstituted | Dogs Bay sand - Kaolin mixture
Shipton and Coop (2012) | On the compression behaviour of reconstituted soils | [7 empty] | 40 | 15 | 45 | 60 |  | O | 1.181 |  | 29235.403 | 0.30868 | 0.071969 |  | 0.064308 | 900.628 | 32.4611 | 0.264 | [6 empty] | Artificial | Reconstituted | Dogs Bay sand - Kaolin mixture
Shipton and Coop (2012) | On the compression behaviour of reconstituted soils | [7 empty] | 40 | 15 | 45 | 60 |  | O | 1.181 |  | 29235.403 | 0.30868 | 0.071969 |  | 0.088 | 444.352 | 65.7933 | 0.291 | [6 empty] | Artificial | Reconstituted | Dogs Bay sand - Kaolin mixture
Shipton and Coop (2012) | On the compression behaviour of reconstituted soils | [7 empty] | 40 | 15 | 45 | 60 |  | O | 1.181 |  | 29235.403 | 0.30868 | 0.071969 |  | 0.071704 | 219.235 | 133.3519 | 0.313 | [6 empty] | Artificial | Reconstituted | Dogs Bay sand - Kaolin mixture
Shipton and Coop (2012) | On the compression behaviour of reconstituted soils | [7 empty] | 40 | 15 | 45 | 60 |  | O | 1.181 |  | 29235.403 | 0.30868 | 0.071969 |  | 0.088 | 90.063 | 324.6106 | 0.347 | [6 empty] | Artificial | Reconstituted | Dogs Bay sand - Kaolin mixture
Shipton and Coop (2012) | On the compression behaviour of reconstituted soils | [7 empty] | 40 | 15 | 45 | 60 |  | O | 1.181 |  | 29235.403 | 0.30868 | 0.071969 |  | 0.091384 | 45.613 | 640.9445 | 0.374 | [6 empty] | Artificial | Reconstituted | Dogs Bay sand - Kaolin mixture
Shipton and Coop (2012) | On the compression behaviour of reconstituted soils | [7 empty] | 40 | 15 | 45 | 60 |  | O | 0.958 |  | 16.876 | 0.27125 | 0.0737 |  |  | 16.876 | 1 | 0.958 | [6 empty] | Artificial | Reconstituted | Dogs Bay sand - Kaolin mixture
Shipton and Coop (2012) | On the compression behaviour of reconstituted soils | [7 empty] | 40 | 15 | 45 | 60 |  | O | 0.958 |  | 44.435 | 0.27125 | 0.0737 | 0.23308 |  | 44.435 | 1 | 0.86 | [6 empty] | Artificial | Reconstituted | Dogs Bay sand - Kaolin mixture
Shipton and Coop (2012) | On the compression behaviour of reconstituted soils | [7 empty] | 40 | 15 | 45 | 60 |  | O | 0.958 |  | 90.063 | 0.27125 | 0.0737 | 0.23141 |  | 90.063 | 1 | 0.789 | [6 empty] | Artificial | Reconstituted | Dogs Bay sand - Kaolin mixture
Shipton and Coop (2012) | On the compression behaviour of reconstituted soils | [7 empty] | 40 | 15 | 45 | 60 |  | O | 0.958 |  | 225.047 | 0.27125 | 0.0737 | 0.2288 |  | 225.047 | 1 | 0.698 | [6 empty] | Artificial | Reconstituted | Dogs Bay sand - Kaolin mixture
Shipton and Coop (2012) | On the compression behaviour of reconstituted soils | [7 empty] | 40 | 15 | 45 | 60 |  | O | 0.958 |  | 432.876 | 0.27125 | 0.0737 | 0.264 |  | 432.876 | 1 | 0.623 | [6 empty] | Artificial | Reconstituted | Dogs Bay sand - Kaolin mixture
Shipton and Coop (2012) | On the compression behaviour of reconstituted soils | [7 empty] | 40 | 15 | 45 | 60 |  | O | 0.958 |  | 877.368 | 0.27125 | 0.0737 | 0.27052 |  | 877.368 | 1 | 0.54 | [6 empty] | Artificial | Reconstituted | Dogs Bay sand - Kaolin mixture
Shipton and Coop (2012) | On the compression behaviour of reconstituted soils | [7 empty] | 40 | 15 | 45 | 60 |  | O | 0.958 |  | 1732.353 | 0.27125 | 0.0737 | 0.308 |  | 1732.353 | 1 | 0.449 | [6 empty] | Artificial | Reconstituted | Dogs Bay sand - Kaolin mixture
Shipton and Coop (2012) | On the compression behaviour of reconstituted soils | [7 empty] | 40 | 15 | 45 | 60 |  | O | 0.958 |  | 3604.277 | 0.27125 | 0.0737 | 0.286 |  | 3604.277 | 1 | 0.358 | [6 empty] | Artificial | Reconstituted | Dogs Bay sand - Kaolin mixture
Shipton and Coop (2012) | On the compression behaviour of reconstituted soils | [7 empty] | 40 | 15 | 45 | 60 |  | O | 0.958 |  | 7305.272 | 0.27125 | 0.0737 | 0.30637 |  | 7305.272 | 1 | 0.264 | [6 empty] | Artificial | Reconstituted | Dogs Bay sand - Kaolin mixture
Shipton and Coop (2012) | On the compression behaviour of reconstituted soils | [7 empty] | 40 | 15 | 45 | 60 |  | O | 0.958 |  | 14424.173 | 0.27125 | 0.0737 | 0.30462 |  | 14424.173 | 1 | 0.174 | [6 empty] | Artificial | Reconstituted | Dogs Bay sand - Kaolin mixture
Shipton and Coop (2012) | On the compression behaviour of reconstituted soils | [7 empty] | 40 | 15 | 45 | 60 |  | O | 0.958 |  | 29235.403 | 0.27125 | 0.0737 | 0.27052 |  | 29235.403 | 1 | 0.091 | [6 empty] | Artificial | Reconstituted | Dogs Bay sand - Kaolin mixture
Shipton and Coop (2012) | On the compression behaviour of reconstituted soils | [7 empty] | 40 | 15 | 45 | 60 |  | O | 0.958 |  | 29235.403 | 0.27125 | 0.0737 |  | 0.048889 | 14424.173 | 2.0268 | 0.106 | [6 empty] | Artificial | Reconstituted | Dogs Bay sand - Kaolin mixture
Shipton and Coop (2012) | On the compression behaviour of reconstituted soils | [7 empty] | 40 | 15 | 45 | 60 |  | O | 0.958 |  | 29235.403 | 0.27125 | 0.0737 |  | 0.064308 | 7305.272 | 4.002 | 0.125 | [6 empty] | Artificial | Reconstituted | Dogs Bay sand - Kaolin mixture
Shipton and Coop (2012) | On the compression behaviour of reconstituted soils | [7 empty] | 40 | 15 | 45 | 60 |  | O | 0.958 |  | 29235.403 | 0.27125 | 0.0737 |  | 0.071704 | 3604.277 | 8.1113 | 0.147 | [6 empty] | Artificial | Reconstituted | Dogs Bay sand - Kaolin mixture
Shipton and Coop (2012) | On the compression behaviour of reconstituted soils | [7 empty] | 40 | 15 | 45 | 60 |  | O | 0.958 |  | 29235.403 | 0.27125 | 0.0737 |  | 0.059714 | 1732.353 | 16.8761 | 0.166 | [6 empty] | Artificial | Reconstituted | Dogs Bay sand - Kaolin mixture
Shipton and Coop (2012) | On the compression behaviour of reconstituted soils | [7 empty] | 40 | 15 | 45 | 60 |  | O | 0.958 |  | 29235.403 | 0.27125 | 0.0737 |  | 0.064308 | 877.368 | 33.3217 | 0.185 | [6 empty] | Artificial | Reconstituted | Dogs Bay sand - Kaolin mixture
Shipton and Coop (2012) | On the compression behaviour of reconstituted soils | [7 empty] | 40 | 15 | 45 | 60 |  | O | 0.958 |  | 29235.403 | 0.27125 | 0.0737 |  | 0.084741 | 432.876 | 67.5376 | 0.211 | [6 empty] | Artificial | Reconstituted | Dogs Bay sand - Kaolin mixture
Shipton and Coop (2012) | On the compression behaviour of reconstituted soils | [7 empty] | 40 | 15 | 45 | 60 |  | O | 0.958 |  | 29235.403 | 0.27125 | 0.0737 |  | 0.10912 | 225.047 | 129.908 | 0.242 | [6 empty] | Artificial | Reconstituted | Dogs Bay sand - Kaolin mixture
Shipton and Coop (2012) | On the compression behaviour of reconstituted soils | [7 empty] | 40 | 15 | 45 | 60 |  | O | 0.958 |  | 29235.403 | 0.27125 | 0.0737 |  | 0.075429 | 90.063 | 324.6106 | 0.272 | [6 empty] | Artificial | Reconstituted | Dogs Bay sand - Kaolin mixture
Shipton and Coop (2012) | On the compression behaviour of reconstituted soils | [7 empty] | 40 | 15 | 45 | 60 |  | O | 0.958 |  | 29235.403 | 0.27125 | 0.0737 |  | 0.071703 | 44.435 | 657.9364 | 0.294 | [6 empty] | Artificial | Reconstituted | Dogs Bay sand - Kaolin mixture
Shipton and Coop (2012) | On the compression behaviour of reconstituted soils | [7 empty] | 70 | 7.5 | 22.5 | 30 |  | O | 1.134 |  | 6.516 | 0.5369 | 0.041918 |  |  | 6.516 | 1 | 1.134 | [6 empty] | Artificial | Reconstituted | Dogs Bay sand - Kaolin mixture
Shipton and Coop (2012) | On the compression behaviour of reconstituted soils | [7 empty] | 70 | 7.5 | 22.5 | 30 |  | O | 1.134 |  | 12.061 | 0.5369 | 0.041918 | 0.086013 |  | 12.061 | 1 | 1.111 | [6 empty] | Artificial | Reconstituted | Dogs Bay sand - Kaolin mixture
Shipton and Coop (2012) | On the compression behaviour of reconstituted soils | [7 empty] | 70 | 7.5 | 22.5 | 30 |  | O | 1.134 |  | 26.218 | 0.5369 | 0.041918 | 0.035585 |  | 26.218 | 1 | 1.099 | [6 empty] | Artificial | Reconstituted | Dogs Bay sand - Kaolin mixture
Shipton and Coop (2012) | On the compression behaviour of reconstituted soils | [7 empty] | 70 | 7.5 | 22.5 | 30 |  | O | 1.134 |  | 49.851 | 0.5369 | 0.041918 | 0.042999 |  | 49.851 | 1 | 1.087 | [6 empty] | Artificial | Reconstituted | Dogs Bay sand - Kaolin mixture
Shipton and Coop (2012) | On the compression behaviour of reconstituted soils | [7 empty] | 70 | 7.5 | 22.5 | 30 |  | O | 1.134 |  | 123.886 | 0.5369 | 0.041918 | 0.078412 |  | 123.886 | 1 | 1.056 | [6 empty] | Artificial | Reconstituted | Dogs Bay sand - Kaolin mixture
Shipton and Coop (2012) | On the compression behaviour of reconstituted soils | [7 empty] | 70 | 7.5 | 22.5 | 30 |  | O | 1.134 |  | 248.513 | 0.5369 | 0.041918 | 0.076077 |  | 248.513 | 1 | 1.033 | [6 empty] | Artificial | Reconstituted | Dogs Bay sand - Kaolin mixture
Shipton and Coop (2012) | On the compression behaviour of reconstituted soils | [7 empty] | 70 | 7.5 | 22.5 | 30 |  | O | 1.134 |  | 498.511 | 0.5369 | 0.041918 | 0.258 |  | 498.511 | 1 | 0.955 | [6 empty] | Artificial | Reconstituted | Dogs Bay sand - Kaolin mixture
Shipton and Coop (2012) | On the compression behaviour of reconstituted soils | [7 empty] | 70 | 7.5 | 22.5 | 30 |  | O | 1.134 |  | 1000 | 0.5369 | 0.041918 | 0.49946 |  | 1000 | 1 | 0.804 | [6 empty] | Artificial | Reconstituted | Dogs Bay sand - Kaolin mixture
Shipton and Coop (2012) | On the compression behaviour of reconstituted soils | [7 empty] | 70 | 7.5 | 22.5 | 30 |  | O | 1.134 |  | 2060.409 | 0.5369 | 0.041918 | 0.60519 |  | 2060.409 | 1 | 0.614 | [6 empty] | Artificial | Reconstituted | Dogs Bay sand - Kaolin mixture
Shipton and Coop (2012) | On the compression behaviour of reconstituted soils | [7 empty] | 70 | 7.5 | 22.5 | 30 |  | O | 1.134 |  | 4133.13 | 0.5369 | 0.041918 | 0.57885 |  | 4133.13 | 1 | 0.439 | [6 empty] | Artificial | Reconstituted | Dogs Bay sand - Kaolin mixture
Shipton and Coop (2012) | On the compression behaviour of reconstituted soils | [7 empty] | 70 | 7.5 | 22.5 | 30 |  | O | 1.134 |  | 7858.666 | 0.5369 | 0.041918 | 0.39058 |  | 7858.666 | 1 | 0.33 | [6 empty] | Artificial | Reconstituted | Dogs Bay sand - Kaolin mixture
Shipton and Coop (2012) | On the compression behaviour of reconstituted soils | [7 empty] | 70 | 7.5 | 22.5 | 30 |  | O | 1.134 |  | 7858.666 | 0.5369 | 0.041918 |  | 0.03956 | 2060.409 | 3.8141 | 0.353 | [6 empty] | Artificial | Reconstituted | Dogs Bay sand - Kaolin mixture
Shipton and Coop (2012) | On the compression behaviour of reconstituted soils | [7 empty] | 70 | 7.5 | 22.5 | 30 |  | O | 1.134 |  | 7858.666 | 0.5369 | 0.041918 |  | 0.038943 | 498.511 | 15.7643 | 0.377 | [6 empty] | Artificial | Reconstituted | Dogs Bay sand - Kaolin mixture
Shipton and Coop (2012) | On the compression behaviour of reconstituted soils | [7 empty] | 70 | 7.5 | 22.5 | 30 |  | O | 1.134 |  | 7858.666 | 0.5369 | 0.041918 |  | 0.031423 | 123.886 | 63.4347 | 0.396 | [6 empty] | Artificial | Reconstituted | Dogs Bay sand - Kaolin mixture
Shipton and Coop (2012) | On the compression behaviour of reconstituted soils | [7 empty] | 70 | 7.5 | 22.5 | 30 |  | O | 1.134 |  | 7858.666 | 0.5369 | 0.041918 |  | 0.040034 | 26.218 | 299.7432 | 0.423 | [6 empty] | Artificial | Reconstituted | Dogs Bay sand - Kaolin mixture
Shipton and Coop (2012) | On the compression behaviour of reconstituted soils | [7 empty] | 70 | 7.5 | 22.5 | 30 |  | O | 1.134 |  | 7858.666 | 0.5369 | 0.041918 |  | 0.071119 | 6.516 | 1206.0568 | 0.466 | [6 empty] | Artificial | Reconstituted | Dogs Bay sand - Kaolin mixture
Shipton and Coop (2012) | On the compression behaviour of reconstituted soils | [7 empty] | 70 | 7.5 | 22.5 | 30 |  | O | 1.2 |  | 10.55 | 0.48919 | 0.037484 |  |  | 10.55 | 1 | 1.2 | [6 empty] | Artificial | Reconstituted | Dogs Bay sand - Kaolin mixture
Shipton and Coop (2012) | On the compression behaviour of reconstituted soils | [7 empty] | 70 | 7.5 | 22.5 | 30 |  | O | 1.2 |  | 21.737 | 0.48919 | 0.037484 | 0.025482 |  | 21.737 | 1 | 1.192 | [6 empty] | Artificial | Reconstituted | Dogs Bay sand - Kaolin mixture
Shipton and Coop (2012) | On the compression behaviour of reconstituted soils | [7 empty] | 70 | 7.5 | 22.5 | 30 |  | O | 1.2 |  | 44.788 | 0.48919 | 0.037484 | 0.073257 |  | 44.788 | 1 | 1.169 | [6 empty] | Artificial | Reconstituted | Dogs Bay sand - Kaolin mixture
Shipton and Coop (2012) | On the compression behaviour of reconstituted soils | [7 empty] | 70 | 7.5 | 22.5 | 30 |  | O | 1.2 |  | 89.844 | 0.48919 | 0.037484 | 0.062846 |  | 89.844 | 1 | 1.15 | [6 empty] | Artificial | Reconstituted | Dogs Bay sand - Kaolin mixture
Shipton and Coop (2012) | On the compression behaviour of reconstituted soils | [7 empty] | 70 | 7.5 | 22.5 | 30 |  | O | 1.2 |  | 211.632 | 0.48919 | 0.037484 | 0.12631 |  | 211.632 | 1 | 1.103 | [6 empty] | Artificial | Reconstituted | Dogs Bay sand - Kaolin mixture
Shipton and Coop (2012) | On the compression behaviour of reconstituted soils | [7 empty] | 70 | 7.5 | 22.5 | 30 |  | O | 1.2 |  | 447.881 | 0.48919 | 0.037484 | 0.3225 |  | 447.881 | 1 | 0.998 | [6 empty] | Artificial | Reconstituted | Dogs Bay sand - Kaolin mixture
Shipton and Coop (2012) | On the compression behaviour of reconstituted soils | [7 empty] | 70 | 7.5 | 22.5 | 30 |  | O | 1.2 |  | 874.703 | 0.48919 | 0.037484 | 0.602 |  | 874.703 | 1 | 0.823 | [6 empty] | Artificial | Reconstituted | Dogs Bay sand - Kaolin mixture
Shipton and Coop (2012) | On the compression behaviour of reconstituted soils | [7 empty] | 70 | 7.5 | 22.5 | 30 |  | O | 1.2 |  | 1754.632 | 0.48919 | 0.037484 | 0.70454 |  | 1754.632 | 1 | 0.61 | [6 empty] | Artificial | Reconstituted | Dogs Bay sand - Kaolin mixture
Shipton and Coop (2012) | On the compression behaviour of reconstituted soils | [7 empty] | 70 | 7.5 | 22.5 | 30 |  | O | 1.2 |  | 3426.76 | 0.48919 | 0.037484 | 0.56072 |  | 3426.76 | 1 | 0.447 | [6 empty] | Artificial | Reconstituted | Dogs Bay sand - Kaolin mixture
Shipton and Coop (2012) | On the compression behaviour of reconstituted soils | [7 empty] | 70 | 7.5 | 22.5 | 30 |  | O | 1.2 |  | 7060.528 | 0.48919 | 0.037484 | 0.38541 |  | 7060.528 | 1 | 0.326 | [6 empty] | Artificial | Reconstituted | Dogs Bay sand - Kaolin mixture
Shipton and Coop (2012) | On the compression behaviour of reconstituted soils | [7 empty] | 70 | 7.5 | 22.5 | 30 |  | O | 1.2 |  | 14547.578 | 0.48919 | 0.037484 | 0.38222 |  | 14547.578 | 1 | 0.206 | [6 empty] | Artificial | Reconstituted | Dogs Bay sand - Kaolin mixture
Shipton and Coop (2012) | On the compression behaviour of reconstituted soils | [7 empty] | 70 | 7.5 | 22.5 | 30 |  | O | 1.2 |  | 28411.121 | 0.48919 | 0.037484 | 0.28208 |  | 28411.121 | 1 | 0.124 | [6 empty] | Artificial | Reconstituted | Dogs Bay sand - Kaolin mixture
Shipton and Coop (2012) | On the compression behaviour of reconstituted soils | [7 empty] | 70 | 7.5 | 22.5 | 30 |  | O | 1.2 |  | 28411.121 | 0.48919 | 0.037484 |  | 0.01376 | 14547.578 | 1.953 | 0.128 | [6 empty] | Artificial | Reconstituted | Dogs Bay sand - Kaolin mixture
Shipton and Coop (2012) | On the compression behaviour of reconstituted soils | [7 empty] | 70 | 7.5 | 22.5 | 30 |  | O | 1.2 |  | 28411.121 | 0.48919 | 0.037484 |  | 0.050963 | 7060.528 | 4.0239 | 0.144 | [6 empty] | Artificial | Reconstituted | Dogs Bay sand - Kaolin mixture
Shipton and Coop (2012) | On the compression behaviour of reconstituted soils | [7 empty] | 70 | 7.5 | 22.5 | 30 |  | O | 1.2 |  | 28411.121 | 0.48919 | 0.037484 |  | 0.022296 | 3426.76 | 8.291 | 0.151 | [6 empty] | Artificial | Reconstituted | Dogs Bay sand - Kaolin mixture
Shipton and Coop (2012) | On the compression behaviour of reconstituted soils | [7 empty] | 70 | 7.5 | 22.5 | 30 |  | O | 1.2 |  | 28411.121 | 0.48919 | 0.037484 |  | 0.05504 | 1754.632 | 16.1921 | 0.167 | [6 empty] | Artificial | Reconstituted | Dogs Bay sand - Kaolin mixture
Shipton and Coop (2012) | On the compression behaviour of reconstituted soils | [7 empty] | 70 | 7.5 | 22.5 | 30 |  | O | 1.2 |  | 28411.121 | 0.48919 | 0.037484 |  | 0.026462 | 874.703 | 32.4809 | 0.175 | [6 empty] | Artificial | Reconstituted | Dogs Bay sand - Kaolin mixture
Shipton and Coop (2012) | On the compression behaviour of reconstituted soils | [7 empty] | 70 | 7.5 | 22.5 | 30 |  | O | 1.2 |  | 28411.121 | 0.48919 | 0.037484 |  | 0.03784 | 447.881 | 63.4345 | 0.186 | [6 empty] | Artificial | Reconstituted | Dogs Bay sand - Kaolin mixture
Shipton and Coop (2012) | On the compression behaviour of reconstituted soils | [7 empty] | 70 | 7.5 | 22.5 | 30 |  | O | 1.2 |  | 28411.121 | 0.48919 | 0.037484 |  | 0.039692 | 223.274 | 127.2478 | 0.198 | [6 empty] | Artificial | Reconstituted | Dogs Bay sand - Kaolin mixture
Shipton and Coop (2012) | On the compression behaviour of reconstituted soils | [7 empty] | 70 | 7.5 | 22.5 | 30 |  | O | 1.2 |  | 28411.121 | 0.48919 | 0.037484 |  | 0.048059 | 89.844 | 316.2272 | 0.217 | [6 empty] | Artificial | Reconstituted | Dogs Bay sand - Kaolin mixture
Shipton and Coop (2012) | On the compression behaviour of reconstituted soils | [7 empty] | 70 | 7.5 | 22.5 | 30 |  | O | 1.2 |  | 28411.121 | 0.48919 | 0.037484 |  | 0.026461 | 44.788 | 634.3467 | 0.225 | [6 empty] | Artificial | Reconstituted | Dogs Bay sand - Kaolin mixture
Shipton and Coop (2012) | On the compression behaviour of reconstituted soils | [7 empty] | 70 | 7.5 | 22.5 | 30 |  | O | 1.188 |  | 11.743 | 0.42367 | 0.01464 |  |  | 11.743 | 1 | 1.188 | [6 empty] | Artificial | Reconstituted | Dogs Bay sand - Kaolin mixture
Shipton and Coop (2012) | On the compression behaviour of reconstituted soils | [7 empty] | 70 | 7.5 | 22.5 | 30 |  | O | 1.188 |  | 24.195 | 0.42367 | 0.01464 | 0.073261 |  | 24.195 | 1 | 1.165 | [6 empty] | Artificial | Reconstituted | Dogs Bay sand - Kaolin mixture
Shipton and Coop (2012) | On the compression behaviour of reconstituted soils | [7 empty] | 70 | 7.5 | 22.5 | 30 |  | O | 1.188 |  | 46.003 | 0.42367 | 0.01464 | 0.053752 |  | 46.003 | 1 | 1.15 | [6 empty] | Artificial | Reconstituted | Dogs Bay sand - Kaolin mixture
Shipton and Coop (2012) | On the compression behaviour of reconstituted soils | [7 empty] | 70 | 7.5 | 22.5 | 30 |  | O | 1.188 |  | 111.304 | 0.42367 | 0.01464 | 0.11206 |  | 111.304 | 1 | 1.107 | [6 empty] | Artificial | Reconstituted | Dogs Bay sand - Kaolin mixture
Shipton and Coop (2012) | On the compression behaviour of reconstituted soils | [7 empty] | 70 | 7.5 | 22.5 | 30 |  | O | 1.188 |  | 223.274 | 0.42367 | 0.01464 | 0.64169 |  | 223.274 | 1 | 0.913 | [6 empty] | Artificial | Reconstituted | Dogs Bay sand - Kaolin mixture
Shipton and Coop (2012) | On the compression behaviour of reconstituted soils | [7 empty] | 70 | 7.5 | 22.5 | 30 |  | O | 1.188 |  | 436.049 | 0.42367 | 0.01464 | 0.44376 |  | 436.049 | 1 | 0.784 | [6 empty] | Artificial | Reconstituted | Dogs Bay sand - Kaolin mixture
Shipton and Coop (2012) | On the compression behaviour of reconstituted soils | [7 empty] | 70 | 7.5 | 22.5 | 30 |  | O | 1.188 |  | 1027.136 | 0.42367 | 0.01464 | 0.23919 |  | 1027.136 | 1 | 0.695 | [6 empty] | Artificial | Reconstituted | Dogs Bay sand - Kaolin mixture
Shipton and Coop (2012) | On the compression behaviour of reconstituted soils | [7 empty] | 70 | 7.5 | 22.5 | 30 |  | O | 1.188 |  | 1027.136 | 0.42367 | 0.01464 |  | 0.01075 | 436.049 | 2.3556 | 0.699 | [6 empty] | Artificial | Reconstituted | Dogs Bay sand - Kaolin mixture
Shipton and Coop (2012) | On the compression behaviour of reconstituted soils | [7 empty] | 70 | 7.5 | 22.5 | 30 |  | O | 1.188 |  | 1027.136 | 0.42367 | 0.01464 |  | 0.02752 | 223.274 | 4.6003 | 0.707 | [6 empty] | Artificial | Reconstituted | Dogs Bay sand - Kaolin mixture
Shipton and Coop (2012) | On the compression behaviour of reconstituted soils | [7 empty] | 70 | 7.5 | 22.5 | 30 |  | O | 1.188 |  | 1027.136 | 0.42367 | 0.01464 |  | 0.013231 | 111.304 | 9.2282 | 0.711 | [6 empty] | Artificial | Reconstituted | Dogs Bay sand - Kaolin mixture
Shipton and Coop (2012) | On the compression behaviour of reconstituted soils | [7 empty] | 70 | 7.5 | 22.5 | 30 |  | O | 1.188 |  | 1027.136 | 0.42367 | 0.01464 |  | 0.010424 | 46.003 | 22.3276 | 0.715 | [6 empty] | Artificial | Reconstituted | Dogs Bay sand - Kaolin mixture
Shipton and Coop (2012) | On the compression behaviour of reconstituted soils | [7 empty] | 70 | 7.5 | 22.5 | 30 |  | O | 1.188 |  | 1027.136 | 0.42367 | 0.01464 |  | 0.01075 | 24.195 | 42.4524 | 0.718 | [6 empty] | Artificial | Reconstituted | Dogs Bay sand - Kaolin mixture
Shipton and Coop (2012) | On the compression behaviour of reconstituted soils | [7 empty] | 70 | 7.5 | 22.5 | 30 |  | O | 1.134 |  | 13.07 | 0.49126 | 0.035858 |  |  | 13.07 | 1 | 1.134 | [6 empty] | Artificial | Reconstituted | Dogs Bay sand - Kaolin mixture
Shipton and Coop (2012) | On the compression behaviour of reconstituted soils | [7 empty] | 70 | 7.5 | 22.5 | 30 |  | O | 1.134 |  | 24.195 | 0.49126 | 0.035858 | 0.044868 |  | 24.195 | 1 | 1.122 | [6 empty] | Artificial | Reconstituted | Dogs Bay sand - Kaolin mixture
Shipton and Coop (2012) | On the compression behaviour of reconstituted soils | [7 empty] | 70 | 7.5 | 22.5 | 30 |  | O | 1.134 |  | 46.003 | 0.49126 | 0.035858 | 0.053752 |  | 46.003 | 1 | 1.107 | [6 empty] | Artificial | Reconstituted | Dogs Bay sand - Kaolin mixture
Shipton and Coop (2012) | On the compression behaviour of reconstituted soils | [7 empty] | 70 | 7.5 | 22.5 | 30 |  | O | 1.134 |  | 111.304 | 0.49126 | 0.035858 | 0.10164 |  | 111.304 | 1 | 1.068 | [6 empty] | Artificial | Reconstituted | Dogs Bay sand - Kaolin mixture
Shipton and Coop (2012) | On the compression behaviour of reconstituted soils | [7 empty] | 70 | 7.5 | 22.5 | 30 |  | O | 1.134 |  | 223.274 | 0.49126 | 0.035858 | 0.21831 |  | 223.274 | 1 | 1.002 | [6 empty] | Artificial | Reconstituted | Dogs Bay sand - Kaolin mixture
Shipton and Coop (2012) | On the compression behaviour of reconstituted soils | [7 empty] | 70 | 7.5 | 22.5 | 30 |  | O | 1.134 |  | 436.049 | 0.49126 | 0.035858 | 0.37496 |  | 436.049 | 1 | 0.893 | [6 empty] | Artificial | Reconstituted | Dogs Bay sand - Kaolin mixture
Shipton and Coop (2012) | On the compression behaviour of reconstituted soils | [7 empty] | 70 | 7.5 | 22.5 | 30 |  | O | 1.134 |  | 874.703 | 0.49126 | 0.035858 | 0.51269 |  | 874.703 | 1 | 0.738 | [6 empty] | Artificial | Reconstituted | Dogs Bay sand - Kaolin mixture
Shipton and Coop (2012) | On the compression behaviour of reconstituted soils | [7 empty] | 70 | 7.5 | 22.5 | 30 |  | O | 1.134 |  | 1754.632 | 0.49126 | 0.035858 | 0.61854 |  | 1754.632 | 1 | 0.551 | [6 empty] | Artificial | Reconstituted | Dogs Bay sand - Kaolin mixture
Shipton and Coop (2012) | On the compression behaviour of reconstituted soils | [7 empty] | 70 | 7.5 | 22.5 | 30 |  | O | 1.134 |  | 4245.286 | 0.49126 | 0.035858 | 0.4743 |  | 4245.286 | 1 | 0.369 | [6 empty] | Artificial | Reconstituted | Dogs Bay sand - Kaolin mixture
Shipton and Coop (2012) | On the compression behaviour of reconstituted soils | [7 empty] | 70 | 7.5 | 22.5 | 30 |  | O | 1.134 |  | 8515.939 | 0.49126 | 0.035858 | 0.37377 |  | 8515.939 | 1 | 0.256 | [6 empty] | Artificial | Reconstituted | Dogs Bay sand - Kaolin mixture
Shipton and Coop (2012) | On the compression behaviour of reconstituted soils | [7 empty] | 70 | 7.5 | 22.5 | 30 |  | O | 1.134 |  | 4245.286 | 0.49126 | 0.035858 | 0.039692 |  | 4245.286 | 1 | 0.268 | [6 empty] | Artificial | Reconstituted | Dogs Bay sand - Kaolin mixture
Shipton and Coop (2012) | On the compression behaviour of reconstituted soils | [7 empty] | 70 | 7.5 | 22.5 | 30 |  | O | 1.134 |  | 1754.632 | 0.49126 | 0.035858 | 0.039091 |  | 1754.632 | 1 | 0.283 | [6 empty] | Artificial | Reconstituted | Dogs Bay sand - Kaolin mixture
Shipton and Coop (2012) | On the compression behaviour of reconstituted soils | [7 empty] | 70 | 7.5 | 22.5 | 30 |  | O | 1.134 |  | 874.703 | 0.49126 | 0.035858 | 0.013231 |  | 874.703 | 1 | 0.287 | [6 empty] | Artificial | Reconstituted | Dogs Bay sand - Kaolin mixture
Shipton and Coop (2012) | On the compression behaviour of reconstituted soils | [7 empty] | 70 | 7.5 | 22.5 | 30 |  | O | 1.134 |  | 874.703 | 0.49126 | 0.035858 |  | 0.052923 | 436.049 | 2.006 | 0.303 | [6 empty] | Artificial | Reconstituted | Dogs Bay sand - Kaolin mixture
Shipton and Coop (2012) | On the compression behaviour of reconstituted soils | [7 empty] | 70 | 7.5 | 22.5 | 30 |  | O | 1.134 |  | 874.703 | 0.49126 | 0.035858 |  | 0.02752 | 223.274 | 3.9176 | 0.311 | [6 empty] | Artificial | Reconstituted | Dogs Bay sand - Kaolin mixture
Shipton and Coop (2012) | On the compression behaviour of reconstituted soils | [7 empty] | 70 | 7.5 | 22.5 | 30 |  | O | 1.134 |  | 874.703 | 0.49126 | 0.035858 |  | 0.013231 | 111.304 | 7.8587 | 0.315 | [6 empty] | Artificial | Reconstituted | Dogs Bay sand - Kaolin mixture
Shipton and Coop (2012) | On the compression behaviour of reconstituted soils | [7 empty] | 70 | 7.5 | 22.5 | 30 |  | O | 1.134 |  | 874.703 | 0.49126 | 0.035858 |  | 0.080787 | 46.003 | 19.014 | 0.346 | [6 empty] | Artificial | Reconstituted | Dogs Bay sand - Kaolin mixture
Shipton and Coop (2012) | On the compression behaviour of reconstituted soils | [7 empty] | 70 | 7.5 | 22.5 | 30 |  | O | 1.134 |  | 874.703 | 0.49126 | 0.035858 |  | 0 | 24.195 | 36.1522 | 0.346 | [6 empty] | Artificial | Reconstituted | Dogs Bay sand - Kaolin mixture
Shipton and Coop (2012) | On the compression behaviour of reconstituted soils | [7 empty] | 70 | 7.5 | 22.5 | 30 |  | O | 1.258 |  | 11.743 | 0.55188 | 0.027939 |  |  | 11.743 | 1 | 1.258 | [6 empty] | Artificial | Reconstituted | Dogs Bay sand - Kaolin mixture
Shipton and Coop (2012) | On the compression behaviour of reconstituted soils | [7 empty] | 70 | 7.5 | 22.5 | 30 |  | O | 1.258 |  | 24.195 | 0.55188 | 0.027939 | 0.06052 |  | 24.195 | 1 | 1.239 | [6 empty] | Artificial | Reconstituted | Dogs Bay sand - Kaolin mixture
Shipton and Coop (2012) | On the compression behaviour of reconstituted soils | [7 empty] | 70 | 7.5 | 22.5 | 30 |  | O | 1.258 |  | 46.003 | 0.55188 | 0.027939 | 0.096753 |  | 46.003 | 1 | 1.212 | [6 empty] | Artificial | Reconstituted | Dogs Bay sand - Kaolin mixture
Shipton and Coop (2012) | On the compression behaviour of reconstituted soils | [7 empty] | 70 | 7.5 | 22.5 | 30 |  | O | 1.258 |  | 111.304 | 0.55188 | 0.027939 | 0.11206 |  | 111.304 | 1 | 1.169 | [6 empty] | Artificial | Reconstituted | Dogs Bay sand - Kaolin mixture
Shipton and Coop (2012) | On the compression behaviour of reconstituted soils | [7 empty] | 70 | 7.5 | 22.5 | 30 |  | O | 1.258 |  | 211.632 | 0.55188 | 0.027939 | 0.26517 |  | 211.632 | 1 | 1.095 | [6 empty] | Artificial | Reconstituted | Dogs Bay sand - Kaolin mixture
Shipton and Coop (2012) | On the compression behaviour of reconstituted soils | [7 empty] | 70 | 7.5 | 22.5 | 30 |  | O | 1.258 |  | 460.035 | 0.55188 | 0.027939 | 0.47152 |  | 460.035 | 1 | 0.936 | [6 empty] | Artificial | Reconstituted | Dogs Bay sand - Kaolin mixture
Shipton and Coop (2012) | On the compression behaviour of reconstituted soils | [7 empty] | 70 | 7.5 | 22.5 | 30 |  | O | 1.258 |  | 874.703 | 0.55188 | 0.027939 | 0.79192 |  | 874.703 | 1 | 0.715 | [6 empty] | Artificial | Reconstituted | Dogs Bay sand - Kaolin mixture
Shipton and Coop (2012) | On the compression behaviour of reconstituted soils | [7 empty] | 70 | 7.5 | 22.5 | 30 |  | O | 1.258 |  | 1754.632 | 0.55188 | 0.027939 | 0.54246 |  | 1754.632 | 1 | 0.551 | [6 empty] | Artificial | Reconstituted | Dogs Bay sand - Kaolin mixture
Shipton and Coop (2012) | On the compression behaviour of reconstituted soils | [7 empty] | 70 | 7.5 | 22.5 | 30 |  | O | 1.258 |  | 3426.76 | 0.55188 | 0.027939 | 0.50568 |  | 3426.76 | 1 | 0.404 | [6 empty] | Artificial | Reconstituted | Dogs Bay sand - Kaolin mixture
Shipton and Coop (2012) | On the compression behaviour of reconstituted soils | [7 empty] | 70 | 7.5 | 22.5 | 30 |  | O | 1.258 |  | 7060.528 | 0.55188 | 0.027939 | 0.38541 |  | 7060.528 | 1 | 0.283 | [6 empty] | Artificial | Reconstituted | Dogs Bay sand - Kaolin mixture
Shipton and Coop (2012) | On the compression behaviour of reconstituted soils | [7 empty] | 70 | 7.5 | 22.5 | 30 |  | O | 1.258 |  | 7060.528 | 0.55188 | 0.027939 |  | 0.025481 | 3426.76 | 2.0604 | 0.291 | [6 empty] | Artificial | Reconstituted | Dogs Bay sand - Kaolin mixture
Shipton and Coop (2012) | On the compression behaviour of reconstituted soils | [7 empty] | 70 | 7.5 | 22.5 | 30 |  | O | 1.258 |  | 7060.528 | 0.55188 | 0.027939 |  | 0.01376 | 1754.632 | 4.0239 | 0.295 | [6 empty] | Artificial | Reconstituted | Dogs Bay sand - Kaolin mixture
Shipton and Coop (2012) | On the compression behaviour of reconstituted soils | [7 empty] | 70 | 7.5 | 22.5 | 30 |  | O | 1.258 |  | 7060.528 | 0.55188 | 0.027939 |  | 0.013231 | 874.703 | 8.0719 | 0.299 | [6 empty] | Artificial | Reconstituted | Dogs Bay sand - Kaolin mixture
Shipton and Coop (2012) | On the compression behaviour of reconstituted soils | [7 empty] | 70 | 7.5 | 22.5 | 30 |  | O | 1.258 |  | 7060.528 | 0.55188 | 0.027939 |  | 0.013231 | 436.049 | 16.1921 | 0.303 | [6 empty] | Artificial | Reconstituted | Dogs Bay sand - Kaolin mixture
Shipton and Coop (2012) | On the compression behaviour of reconstituted soils | [7 empty] | 70 | 7.5 | 22.5 | 30 |  | O | 1.258 |  | 7060.528 | 0.55188 | 0.027939 |  | 0.01376 | 223.274 | 31.6227 | 0.307 | [6 empty] | Artificial | Reconstituted | Dogs Bay sand - Kaolin mixture
Shipton and Coop (2012) | On the compression behaviour of reconstituted soils | [7 empty] | 70 | 7.5 | 22.5 | 30 |  | O | 1.258 |  | 7060.528 | 0.55188 | 0.027939 |  | 0.036384 | 111.304 | 63.4346 | 0.318 | [6 empty] | Artificial | Reconstituted | Dogs Bay sand - Kaolin mixture
Shipton and Coop (2012) | On the compression behaviour of reconstituted soils | [7 empty] | 70 | 7.5 | 22.5 | 30 |  | O | 1.258 |  | 7060.528 | 0.55188 | 0.027939 |  | 0.083393 | 46.003 | 153.4797 | 0.35 | [6 empty] | Artificial | Reconstituted | Dogs Bay sand - Kaolin mixture
Shipton and Coop (2012) | On the compression behaviour of reconstituted soils | [7 empty] | 70 | 7.5 | 22.5 | 30 |  | O | 1.258 |  | 7060.528 | 0.55188 | 0.027939 |  | 0.01075 | 24.195 | 291.8176 | 0.353 | [6 empty] | Artificial | Reconstituted | Dogs Bay sand - Kaolin mixture
Shipton and Coop (2012) | On the compression behaviour of reconstituted soils | [7 empty] | 33 | 62 | 5 | 67 |  | O | 0.579 |  | 11.159 | 0.1357 | 0.024391 |  |  | 11.159 | 1 | 0.579 | [6 empty] | Artificial | Reconstituted | Dogs Bay sand - silt mixture
Shipton and Coop (2012) | On the compression behaviour of reconstituted soils | [7 empty] | 33 | 62 | 5 | 67 |  | O | 0.579 |  | 24.041 | 0.1357 | 0.024391 | 0.0060001 |  | 24.041 | 1 | 0.577 | [6 empty] | Artificial | Reconstituted | Dogs Bay sand - silt mixture
Shipton and Coop (2012) | On the compression behaviour of reconstituted soils | [7 empty] | 33 | 62 | 5 | 67 |  | O | 0.579 |  | 46.416 | 0.1357 | 0.024391 | 0.042 |  | 46.416 | 1 | 0.565 | [6 empty] | Artificial | Reconstituted | Dogs Bay sand - silt mixture
Shipton and Coop (2012) | On the compression behaviour of reconstituted soils | [7 empty] | 33 | 62 | 5 | 67 |  | O | 0.579 |  | 92.106 | 0.1357 | 0.024391 | 0.04704 |  | 92.106 | 1 | 0.551 | [6 empty] | Artificial | Reconstituted | Dogs Bay sand - silt mixture
Shipton and Coop (2012) | On the compression behaviour of reconstituted soils | [7 empty] | 33 | 62 | 5 | 67 |  | O | 0.579 |  | 221.431 | 0.1357 | 0.024391 | 0.049875 |  | 221.431 | 1 | 0.532 | [6 empty] | Artificial | Reconstituted | Dogs Bay sand - silt mixture
Shipton and Coop (2012) | On the compression behaviour of reconstituted soils | [7 empty] | 33 | 62 | 5 | 67 |  | O | 0.579 |  | 439.397 | 0.1357 | 0.024391 | 0.04032 |  | 439.397 | 1 | 0.52 | [6 empty] | Artificial | Reconstituted | Dogs Bay sand - silt mixture
Shipton and Coop (2012) | On the compression behaviour of reconstituted soils | [7 empty] | 33 | 62 | 5 | 67 |  | O | 0.579 |  | 871.919 | 0.1357 | 0.024391 | 0.0672 |  | 871.919 | 1 | 0.5 | [6 empty] | Artificial | Reconstituted | Dogs Bay sand - silt mixture
Shipton and Coop (2012) | On the compression behaviour of reconstituted soils | [7 empty] | 33 | 62 | 5 | 67 |  | O | 0.579 |  | 1730.196 | 0.1357 | 0.024391 | 0.0672 |  | 1730.196 | 1 | 0.48 | [6 empty] | Artificial | Reconstituted | Dogs Bay sand - silt mixture
Shipton and Coop (2012) | On the compression behaviour of reconstituted soils | [7 empty] | 33 | 62 | 5 | 67 |  | O | 0.579 |  | 3528.735 | 0.1357 | 0.024391 | 0.093692 |  | 3528.735 | 1 | 0.451 | [6 empty] | Artificial | Reconstituted | Dogs Bay sand - silt mixture
Shipton and Coop (2012) | On the compression behaviour of reconstituted soils | [7 empty] | 33 | 62 | 5 | 67 |  | O | 0.579 |  | 7002.258 | 0.1357 | 0.024391 | 0.12096 |  | 7002.258 | 1 | 0.415 | [6 empty] | Artificial | Reconstituted | Dogs Bay sand - silt mixture
Shipton and Coop (2012) | On the compression behaviour of reconstituted soils | [7 empty] | 33 | 62 | 5 | 67 |  | O | 0.579 |  | 14281.108 | 0.1357 | 0.024391 | 0.15185 |  | 14281.108 | 1 | 0.368 | [6 empty] | Artificial | Reconstituted | Dogs Bay sand - silt mixture
Shipton and Coop (2012) | On the compression behaviour of reconstituted soils | [7 empty] | 33 | 62 | 5 | 67 |  | O | 0.579 |  | 29126.327 | 0.1357 | 0.024391 | 0.17446 |  | 29126.327 | 1 | 0.314 | [6 empty] | Artificial | Reconstituted | Dogs Bay sand - silt mixture
Shipton and Coop (2012) | On the compression behaviour of reconstituted soils | [7 empty] | 33 | 62 | 5 | 67 |  | O | 0.579 |  | 29126.327 | 0.1357 | 0.024391 |  | 0.025846 | 14281.108 | 2.0395 | 0.322 | [6 empty] | Artificial | Reconstituted | Dogs Bay sand - silt mixture
Shipton and Coop (2012) | On the compression behaviour of reconstituted soils | [7 empty] | 33 | 62 | 5 | 67 |  | O | 0.579 |  | 29126.327 | 0.1357 | 0.024391 |  | 0.025846 | 7002.258 | 4.1596 | 0.33 | [6 empty] | Artificial | Reconstituted | Dogs Bay sand - silt mixture
Shipton and Coop (2012) | On the compression behaviour of reconstituted soils | [7 empty] | 33 | 62 | 5 | 67 |  | O | 0.579 |  | 29126.327 | 0.1357 | 0.024391 |  | 0.0336 | 3528.735 | 8.254 | 0.34 | [6 empty] | Artificial | Reconstituted | Dogs Bay sand - silt mixture
Shipton and Coop (2012) | On the compression behaviour of reconstituted soils | [7 empty] | 33 | 62 | 5 | 67 |  | O | 0.579 |  | 29126.327 | 0.1357 | 0.024391 |  | 0.025846 | 1730.196 | 16.8341 | 0.348 | [6 empty] | Artificial | Reconstituted | Dogs Bay sand - silt mixture
Shipton and Coop (2012) | On the compression behaviour of reconstituted soils | [7 empty] | 33 | 62 | 5 | 67 |  | O | 0.579 |  | 29126.327 | 0.1357 | 0.024391 |  | 0.02016 | 871.919 | 33.4049 | 0.354 | [6 empty] | Artificial | Reconstituted | Dogs Bay sand - silt mixture
Shipton and Coop (2012) | On the compression behaviour of reconstituted soils | [7 empty] | 33 | 62 | 5 | 67 |  | O | 0.579 |  | 29126.327 | 0.1357 | 0.024391 |  | 0.02016 | 439.397 | 66.287 | 0.36 | [6 empty] | Artificial | Reconstituted | Dogs Bay sand - silt mixture
Shipton and Coop (2012) | On the compression behaviour of reconstituted soils | [7 empty] | 33 | 62 | 5 | 67 |  | O | 0.579 |  | 29126.327 | 0.1357 | 0.024391 |  | 0.02016 | 221.431 | 131.5368 | 0.366 | [6 empty] | Artificial | Reconstituted | Dogs Bay sand - silt mixture
Shipton and Coop (2012) | On the compression behaviour of reconstituted soils | [7 empty] | 33 | 62 | 5 | 67 |  | O | 0.579 |  | 29126.327 | 0.1357 | 0.024391 |  | 0.023625 | 92.106 | 316.2262 | 0.375 | [6 empty] | Artificial | Reconstituted | Dogs Bay sand - silt mixture
Shipton and Coop (2012) | On the compression behaviour of reconstituted soils | [7 empty] | 33 | 62 | 5 | 67 |  | O | 0.652 |  | 11.469 | 0.094391 | 0.018634 |  |  | 11.469 | 1 | 0.652 | [6 empty] | Artificial | Reconstituted | Dogs Bay sand - silt mixture
Shipton and Coop (2012) | On the compression behaviour of reconstituted soils | [7 empty] | 33 | 62 | 5 | 67 |  | O | 0.652 |  | 24.041 | 0.094391 | 0.018634 | 0.018667 |  | 24.041 | 1 | 0.646 | [6 empty] | Artificial | Reconstituted | Dogs Bay sand - silt mixture
Shipton and Coop (2012) | On the compression behaviour of reconstituted soils | [7 empty] | 33 | 62 | 5 | 67 |  | O | 0.652 |  | 46.416 | 0.094391 | 0.018634 | 0.021 |  | 46.416 | 1 | 0.64 | [6 empty] | Artificial | Reconstituted | Dogs Bay sand - silt mixture
Shipton and Coop (2012) | On the compression behaviour of reconstituted soils | [7 empty] | 33 | 62 | 5 | 67 |  | O | 0.652 |  | 111.588 | 0.094391 | 0.018634 | 0.0315 |  | 111.588 | 1 | 0.628 | [6 empty] | Artificial | Reconstituted | Dogs Bay sand - silt mixture
Shipton and Coop (2012) | On the compression behaviour of reconstituted soils | [7 empty] | 33 | 62 | 5 | 67 |  | O | 0.652 |  | 221.431 | 0.094391 | 0.018634 | 0.04368 |  | 221.431 | 1 | 0.615 | [6 empty] | Artificial | Reconstituted | Dogs Bay sand - silt mixture
Shipton and Coop (2012) | On the compression behaviour of reconstituted soils | [7 empty] | 33 | 62 | 5 | 67 |  | O | 0.652 |  | 439.397 | 0.094391 | 0.018634 | 0.04704 |  | 439.397 | 1 | 0.601 | [6 empty] | Artificial | Reconstituted | Dogs Bay sand - silt mixture
Shipton and Coop (2012) | On the compression behaviour of reconstituted soils | [7 empty] | 33 | 62 | 5 | 67 |  | O | 0.652 |  | 871.919 | 0.094391 | 0.018634 | 0.07392 |  | 871.919 | 1 | 0.579 | [6 empty] | Artificial | Reconstituted | Dogs Bay sand - silt mixture
Shipton and Coop (2012) | On the compression behaviour of reconstituted soils | [7 empty] | 33 | 62 | 5 | 67 |  | O | 0.652 |  | 1827.699 | 0.094391 | 0.018634 | 0.062222 |  | 1827.699 | 1 | 0.559 | [6 empty] | Artificial | Reconstituted | Dogs Bay sand - silt mixture
Shipton and Coop (2012) | On the compression behaviour of reconstituted soils | [7 empty] | 33 | 62 | 5 | 67 |  | O | 0.652 |  | 3528.735 | 0.094391 | 0.018634 | 0.1015 |  | 3528.735 | 1 | 0.53 | [6 empty] | Artificial | Reconstituted | Dogs Bay sand - silt mixture
Shipton and Coop (2012) | On the compression behaviour of reconstituted soils | [7 empty] | 33 | 62 | 5 | 67 |  | O | 0.652 |  | 7002.258 | 0.094391 | 0.018634 | 0.12096 |  | 7002.258 | 1 | 0.494 | [6 empty] | Artificial | Reconstituted | Dogs Bay sand - silt mixture
Shipton and Coop (2012) | On the compression behaviour of reconstituted soils | [7 empty] | 33 | 62 | 5 | 67 |  | O | 0.652 |  | 7002.258 | 0.094391 | 0.018634 |  | 0.0336 | 3528.735 | 1.9844 | 0.504 | [6 empty] | Artificial | Reconstituted | Dogs Bay sand - silt mixture
Shipton and Coop (2012) | On the compression behaviour of reconstituted soils | [7 empty] | 33 | 62 | 5 | 67 |  | O | 0.652 |  | 7002.258 | 0.094391 | 0.018634 |  | 0.035 | 1827.699 | 3.8312 | 0.514 | [6 empty] | Artificial | Reconstituted | Dogs Bay sand - silt mixture
Shipton and Coop (2012) | On the compression behaviour of reconstituted soils | [7 empty] | 33 | 62 | 5 | 67 |  | O | 0.652 |  | 7002.258 | 0.094391 | 0.018634 |  | 0.012444 | 871.919 | 8.0309 | 0.518 | [6 empty] | Artificial | Reconstituted | Dogs Bay sand - silt mixture
Shipton and Coop (2012) | On the compression behaviour of reconstituted soils | [7 empty] | 33 | 62 | 5 | 67 |  | O | 0.652 |  | 7002.258 | 0.094391 | 0.018634 |  | 0.02688 | 439.397 | 15.9361 | 0.526 | [6 empty] | Artificial | Reconstituted | Dogs Bay sand - silt mixture
Shipton and Coop (2012) | On the compression behaviour of reconstituted soils | [7 empty] | 33 | 62 | 5 | 67 |  | O | 0.652 |  | 7002.258 | 0.094391 | 0.018634 |  | 0.00672 | 221.431 | 31.6228 | 0.528 | [6 empty] | Artificial | Reconstituted | Dogs Bay sand - silt mixture
Shipton and Coop (2012) | On the compression behaviour of reconstituted soils | [7 empty] | 33 | 62 | 5 | 67 |  | O | 0.652 |  | 7002.258 | 0.094391 | 0.018634 |  | 0.01344 | 111.588 | 62.751 | 0.532 | [6 empty] | Artificial | Reconstituted | Dogs Bay sand - silt mixture
Shipton and Coop (2012) | On the compression behaviour of reconstituted soils | [7 empty] | 33 | 62 | 5 | 67 |  | O | 0.652 |  | 7002.258 | 0.094391 | 0.018634 |  | 0.021 | 46.416 | 150.8587 | 0.54 | [6 empty] | Artificial | Reconstituted | Dogs Bay sand - silt mixture
Shipton and Coop (2012) | On the compression behaviour of reconstituted soils | [7 empty] | 33 | 62 | 5 | 67 |  | O | 0.652 |  | 7002.258 | 0.094391 | 0.018634 |  | 0.007 | 24.041 | 291.2632 | 0.542 | [6 empty] | Artificial | Reconstituted | Dogs Bay sand - silt mixture
Shipton and Coop (2012) | On the compression behaviour of reconstituted soils | [7 empty] | 33 | 62 | 5 | 67 |  | O | 0.601 |  | 11.469 | 0.10012 | 0.022542 |  |  | 11.469 | 1 | 0.601 | [6 empty] | Artificial | Reconstituted | Dogs Bay sand - silt mixture
Shipton and Coop (2012) | On the compression behaviour of reconstituted soils | [7 empty] | 33 | 62 | 5 | 67 |  | O | 0.601 |  | 24.041 | 0.10012 | 0.022542 | 0.031111 |  | 24.041 | 1 | 0.591 | [6 empty] | Artificial | Reconstituted | Dogs Bay sand - silt mixture
Shipton and Coop (2012) | On the compression behaviour of reconstituted soils | [7 empty] | 33 | 62 | 5 | 67 |  | O | 0.601 |  | 46.416 | 0.10012 | 0.022542 | 0.028 |  | 46.416 | 1 | 0.583 | [6 empty] | Artificial | Reconstituted | Dogs Bay sand - silt mixture
Shipton and Coop (2012) | On the compression behaviour of reconstituted soils | [7 empty] | 33 | 62 | 5 | 67 |  | O | 0.601 |  | 111.588 | 0.10012 | 0.022542 | 0.0315 |  | 111.588 | 1 | 0.571 | [6 empty] | Artificial | Reconstituted | Dogs Bay sand - silt mixture
Shipton and Coop (2012) | On the compression behaviour of reconstituted soils | [7 empty] | 33 | 62 | 5 | 67 |  | O | 0.601 |  | 221.431 | 0.10012 | 0.022542 | 0.05376 |  | 221.431 | 1 | 0.555 | [6 empty] | Artificial | Reconstituted | Dogs Bay sand - silt mixture
Shipton and Coop (2012) | On the compression behaviour of reconstituted soils | [7 empty] | 33 | 62 | 5 | 67 |  | O | 0.601 |  | 439.397 | 0.10012 | 0.022542 | 0.05712 |  | 439.397 | 1 | 0.538 | [6 empty] | Artificial | Reconstituted | Dogs Bay sand - silt mixture
Shipton and Coop (2012) | On the compression behaviour of reconstituted soils | [7 empty] | 33 | 62 | 5 | 67 |  | O | 0.601 |  | 871.919 | 0.10012 | 0.022542 | 0.07392 |  | 871.919 | 1 | 0.516 | [6 empty] | Artificial | Reconstituted | Dogs Bay sand - silt mixture
Shipton and Coop (2012) | On the compression behaviour of reconstituted soils | [7 empty] | 33 | 62 | 5 | 67 |  | O | 0.601 |  | 1827.699 | 0.10012 | 0.022542 | 0.074667 |  | 1827.699 | 1 | 0.492 | [6 empty] | Artificial | Reconstituted | Dogs Bay sand - silt mixture
Shipton and Coop (2012) | On the compression behaviour of reconstituted soils | [7 empty] | 33 | 62 | 5 | 67 |  | O | 0.601 |  | 3528.735 | 0.10012 | 0.022542 | 0.098 |  | 3528.735 | 1 | 0.464 | [6 empty] | Artificial | Reconstituted | Dogs Bay sand - silt mixture
Shipton and Coop (2012) | On the compression behaviour of reconstituted soils | [7 empty] | 33 | 62 | 5 | 67 |  | O | 0.601 |  | 7002.258 | 0.10012 | 0.022542 | 0.13104 |  | 7002.258 | 1 | 0.425 | [6 empty] | Artificial | Reconstituted | Dogs Bay sand - silt mixture
Shipton and Coop (2012) | On the compression behaviour of reconstituted soils | [7 empty] | 33 | 62 | 5 | 67 |  | O | 0.601 |  | 7002.258 | 0.10012 | 0.022542 |  | 0.0336 | 3528.735 | 1.9844 | 0.435 | [6 empty] | Artificial | Reconstituted | Dogs Bay sand - silt mixture
Shipton and Coop (2012) | On the compression behaviour of reconstituted soils | [7 empty] | 33 | 62 | 5 | 67 |  | O | 0.601 |  | 7002.258 | 0.10012 | 0.022542 |  | 0.042 | 1827.699 | 3.8312 | 0.447 | [6 empty] | Artificial | Reconstituted | Dogs Bay sand - silt mixture
Shipton and Coop (2012) | On the compression behaviour of reconstituted soils | [7 empty] | 33 | 62 | 5 | 67 |  | O | 0.601 |  | 7002.258 | 0.10012 | 0.022542 |  | 0.018667 | 871.919 | 8.0309 | 0.453 | [6 empty] | Artificial | Reconstituted | Dogs Bay sand - silt mixture
Shipton and Coop (2012) | On the compression behaviour of reconstituted soils | [7 empty] | 33 | 62 | 5 | 67 |  | O | 0.601 |  | 7002.258 | 0.10012 | 0.022542 |  | 0.01344 | 439.397 | 15.9361 | 0.457 | [6 empty] | Artificial | Reconstituted | Dogs Bay sand - silt mixture
Shipton and Coop (2012) | On the compression behaviour of reconstituted soils | [7 empty] | 33 | 62 | 5 | 67 |  | O | 0.601 |  | 7002.258 | 0.10012 | 0.022542 |  | 0.0168 | 221.431 | 31.6228 | 0.462 | [6 empty] | Artificial | Reconstituted | Dogs Bay sand - silt mixture
Shipton and Coop (2012) | On the compression behaviour of reconstituted soils | [7 empty] | 33 | 62 | 5 | 67 |  | O | 0.601 |  | 7002.258 | 0.10012 | 0.022542 |  | 0.02688 | 111.588 | 62.751 | 0.47 | [6 empty] | Artificial | Reconstituted | Dogs Bay sand - silt mixture
Shipton and Coop (2012) | On the compression behaviour of reconstituted soils | [7 empty] | 33 | 62 | 5 | 67 |  | O | 0.601 |  | 7002.258 | 0.10012 | 0.022542 |  | 0.02625 | 46.416 | 150.8587 | 0.48 | [6 empty] | Artificial | Reconstituted | Dogs Bay sand - silt mixture
Shipton and Coop (2012) | On the compression behaviour of reconstituted soils | [7 empty] | 33 | 62 | 5 | 67 |  | O | 0.601 |  | 7002.258 | 0.10012 | 0.022542 |  | 0.007 | 24.041 | 291.2632 | 0.482 | [6 empty] | Artificial | Reconstituted | Dogs Bay sand - silt mixture
Shipton and Coop (2012) | On the compression behaviour of reconstituted soils | [7 empty] | 33 | 62 | 5 | 67 |  | O | 0.913 |  | 11.469 | 0.14848 | 0.022599 |  |  | 11.469 | 1 | 0.913 | [6 empty] | Artificial | Reconstituted | Dogs Bay sand - silt mixture
Shipton and Coop (2012) | On the compression behaviour of reconstituted soils | [7 empty] | 33 | 62 | 5 | 67 |  | O | 0.913 |  | 23.391 | 0.14848 | 0.022599 | 0.090462 |  | 23.391 | 1 | 0.885 | [6 empty] | Artificial | Reconstituted | Dogs Bay sand - silt mixture
Shipton and Coop (2012) | On the compression behaviour of reconstituted soils | [7 empty] | 33 | 62 | 5 | 67 |  | O | 0.913 |  | 46.416 | 0.14848 | 0.022599 | 0.09744 |  | 46.416 | 1 | 0.856 | [6 empty] | Artificial | Reconstituted | Dogs Bay sand - silt mixture
Shipton and Coop (2012) | On the compression behaviour of reconstituted soils | [7 empty] | 33 | 62 | 5 | 67 |  | O | 0.913 |  | 111.358 | 0.14848 | 0.022599 | 0.10525 |  | 111.358 | 1 | 0.816 | [6 empty] | Artificial | Reconstituted | Dogs Bay sand - silt mixture
Shipton and Coop (2012) | On the compression behaviour of reconstituted soils | [7 empty] | 33 | 62 | 5 | 67 |  | O | 0.913 |  | 221.431 | 0.14848 | 0.022599 | 0.10385 |  | 221.431 | 1 | 0.785 | [6 empty] | Artificial | Reconstituted | Dogs Bay sand - silt mixture
Shipton and Coop (2012) | On the compression behaviour of reconstituted soils | [7 empty] | 33 | 62 | 5 | 67 |  | O | 0.913 |  | 451.608 | 0.14848 | 0.022599 | 0.12277 |  | 451.608 | 1 | 0.747 | [6 empty] | Artificial | Reconstituted | Dogs Bay sand - silt mixture
Shipton and Coop (2012) | On the compression behaviour of reconstituted soils | [7 empty] | 33 | 62 | 5 | 67 |  | O | 0.913 |  | 896.151 | 0.14848 | 0.022599 | 0.13104 |  | 896.151 | 1 | 0.708 | [6 empty] | Artificial | Reconstituted | Dogs Bay sand - silt mixture
Shipton and Coop (2012) | On the compression behaviour of reconstituted soils | [7 empty] | 33 | 62 | 5 | 67 |  | O | 0.913 |  | 1778.279 | 0.14848 | 0.022599 | 0.14112 |  | 1778.279 | 1 | 0.666 | [6 empty] | Artificial | Reconstituted | Dogs Bay sand - silt mixture
Shipton and Coop (2012) | On the compression behaviour of reconstituted soils | [7 empty] | 33 | 62 | 5 | 67 |  | O | 0.913 |  | 3626.802 | 0.14848 | 0.022599 | 0.17769 |  | 3626.802 | 1 | 0.611 | [6 empty] | Artificial | Reconstituted | Dogs Bay sand - silt mixture
Shipton and Coop (2012) | On the compression behaviour of reconstituted soils | [7 empty] | 33 | 62 | 5 | 67 |  | O | 0.913 |  | 7002.258 | 0.14848 | 0.022599 | 0.2415 |  | 7002.258 | 1 | 0.542 | [6 empty] | Artificial | Reconstituted | Dogs Bay sand - silt mixture
Shipton and Coop (2012) | On the compression behaviour of reconstituted soils | [7 empty] | 33 | 62 | 5 | 67 |  | O | 0.913 |  | 7002.258 | 0.14848 | 0.022599 |  | 0.0035 | 3626.802 | 1.9307 | 0.543 | [6 empty] | Artificial | Reconstituted | Dogs Bay sand - silt mixture
Shipton and Coop (2012) | On the compression behaviour of reconstituted soils | [7 empty] | 33 | 62 | 5 | 67 |  | O | 0.913 |  | 7002.258 | 0.14848 | 0.022599 |  | 0.038769 | 1778.279 | 3.9377 | 0.555 | [6 empty] | Artificial | Reconstituted | Dogs Bay sand - silt mixture
Shipton and Coop (2012) | On the compression behaviour of reconstituted soils | [7 empty] | 33 | 62 | 5 | 67 |  | O | 0.913 |  | 7002.258 | 0.14848 | 0.022599 |  | 0.02016 | 896.151 | 7.8137 | 0.561 | [6 empty] | Artificial | Reconstituted | Dogs Bay sand - silt mixture
Shipton and Coop (2012) | On the compression behaviour of reconstituted soils | [7 empty] | 33 | 62 | 5 | 67 |  | O | 0.913 |  | 7002.258 | 0.14848 | 0.022599 |  | 0.02016 | 451.608 | 15.5052 | 0.567 | [6 empty] | Artificial | Reconstituted | Dogs Bay sand - silt mixture
Shipton and Coop (2012) | On the compression behaviour of reconstituted soils | [7 empty] | 33 | 62 | 5 | 67 |  | O | 0.913 |  | 7002.258 | 0.14848 | 0.022599 |  | 0.019385 | 221.431 | 31.6228 | 0.573 | [6 empty] | Artificial | Reconstituted | Dogs Bay sand - silt mixture
Shipton and Coop (2012) | On the compression behaviour of reconstituted soils | [7 empty] | 33 | 62 | 5 | 67 |  | O | 0.913 |  | 7002.258 | 0.14848 | 0.022599 |  | 0.026799 | 111.358 | 62.8806 | 0.581 | [6 empty] | Artificial | Reconstituted | Dogs Bay sand - silt mixture
Shipton and Coop (2012) | On the compression behaviour of reconstituted soils | [7 empty] | 33 | 62 | 5 | 67 |  | O | 0.913 |  | 7002.258 | 0.14848 | 0.022599 |  | 0.026312 | 46.416 | 150.8587 | 0.591 | [6 empty] | Artificial | Reconstituted | Dogs Bay sand - silt mixture
Shipton and Coop (2012) | On the compression behaviour of reconstituted soils | [7 empty] | 33 | 62 | 5 | 67 |  | O | 0.913 |  | 7002.258 | 0.14848 | 0.022599 |  | 0.01344 | 23.391 | 299.3569 | 0.595 | [6 empty] | Artificial | Reconstituted | Dogs Bay sand - silt mixture
Shipton and Coop (2012) | On the compression behaviour of reconstituted soils | [7 empty] | 33 | 62 | 5 | 67 |  | O | 0.844 |  | 10 | 0.17191 | 0.025402 |  |  | 10 | 1 | 0.844 | [6 empty] | Artificial | Reconstituted | Dogs Bay sand - silt mixture
Shipton and Coop (2012) | On the compression behaviour of reconstituted soils | [7 empty] | 33 | 62 | 5 | 67 |  | O | 0.844 |  | 18.785 | 0.17191 | 0.025402 | 0.065739 |  | 18.785 | 1 | 0.826 | [6 empty] | Artificial | Reconstituted | Dogs Bay sand - silt mixture
Shipton and Coop (2012) | On the compression behaviour of reconstituted soils | [7 empty] | 33 | 62 | 5 | 67 |  | O | 0.844 |  | 41.596 | 0.17191 | 0.025402 | 0.07531 |  | 41.596 | 1 | 0.8 | [6 empty] | Artificial | Reconstituted | Dogs Bay sand - silt mixture
Shipton and Coop (2012) | On the compression behaviour of reconstituted soils | [7 empty] | 33 | 62 | 5 | 67 |  | O | 0.844 |  | 80.309 | 0.17191 | 0.025402 | 0.0735 |  | 80.309 | 1 | 0.779 | [6 empty] | Artificial | Reconstituted | Dogs Bay sand - silt mixture
Shipton and Coop (2012) | On the compression behaviour of reconstituted soils | [7 empty] | 33 | 62 | 5 | 67 |  | O | 0.844 |  | 198.435 | 0.17191 | 0.025402 | 0.091637 |  | 198.435 | 1 | 0.743 | [6 empty] | Artificial | Reconstituted | Dogs Bay sand - silt mixture
Shipton and Coop (2012) | On the compression behaviour of reconstituted soils | [7 empty] | 33 | 62 | 5 | 67 |  | O | 0.844 |  | 404.709 | 0.17191 | 0.025402 | 0.077538 |  | 404.709 | 1 | 0.719 | [6 empty] | Artificial | Reconstituted | Dogs Bay sand - silt mixture
Shipton and Coop (2012) | On the compression behaviour of reconstituted soils | [7 empty] | 33 | 62 | 5 | 67 |  | O | 0.844 |  | 803.086 | 0.17191 | 0.025402 | 0.13776 |  | 803.086 | 1 | 0.678 | [6 empty] | Artificial | Reconstituted | Dogs Bay sand - silt mixture
Shipton and Coop (2012) | On the compression behaviour of reconstituted soils | [7 empty] | 33 | 62 | 5 | 67 |  | O | 0.844 |  | 1637.894 | 0.17191 | 0.025402 | 0.11631 |  | 1637.894 | 1 | 0.642 | [6 empty] | Artificial | Reconstituted | Dogs Bay sand - silt mixture
Shipton and Coop (2012) | On the compression behaviour of reconstituted soils | [7 empty] | 33 | 62 | 5 | 67 |  | O | 0.844 |  | 3250.16 | 0.17191 | 0.025402 | 0.1512 |  | 3250.16 | 1 | 0.597 | [6 empty] | Artificial | Reconstituted | Dogs Bay sand - silt mixture
Shipton and Coop (2012) | On the compression behaviour of reconstituted soils | [7 empty] | 33 | 62 | 5 | 67 |  | O | 0.844 |  | 6449.467 | 0.17191 | 0.025402 | 0.21168 |  | 6449.467 | 1 | 0.534 | [6 empty] | Artificial | Reconstituted | Dogs Bay sand - silt mixture
Shipton and Coop (2012) | On the compression behaviour of reconstituted soils | [7 empty] | 33 | 62 | 5 | 67 |  | O | 0.844 |  | 13153.691 | 0.17191 | 0.025402 | 0.26815 |  | 13153.691 | 1 | 0.451 | [6 empty] | Artificial | Reconstituted | Dogs Bay sand - silt mixture
Shipton and Coop (2012) | On the compression behaviour of reconstituted soils | [7 empty] | 33 | 62 | 5 | 67 |  | O | 0.844 |  | 13153.691 | 0.17191 | 0.025402 |  | 0.042 | 6449.467 | 2.0395 | 0.464 | [6 empty] | Artificial | Reconstituted | Dogs Bay sand - silt mixture
Shipton and Coop (2012) | On the compression behaviour of reconstituted soils | [7 empty] | 33 | 62 | 5 | 67 |  | O | 0.844 |  | 13153.691 | 0.17191 | 0.025402 |  | 0.04032 | 3250.16 | 4.0471 | 0.476 | [6 empty] | Artificial | Reconstituted | Dogs Bay sand - silt mixture
Shipton and Coop (2012) | On the compression behaviour of reconstituted soils | [7 empty] | 33 | 62 | 5 | 67 |  | O | 0.844 |  | 13153.691 | 0.17191 | 0.025402 |  | 0.02016 | 1637.894 | 8.0309 | 0.482 | [6 empty] | Artificial | Reconstituted | Dogs Bay sand - silt mixture
Shipton and Coop (2012) | On the compression behaviour of reconstituted soils | [7 empty] | 33 | 62 | 5 | 67 |  | O | 0.844 |  | 13153.691 | 0.17191 | 0.025402 |  | 0.032308 | 803.086 | 16.3789 | 0.492 | [6 empty] | Artificial | Reconstituted | Dogs Bay sand - silt mixture
Shipton and Coop (2012) | On the compression behaviour of reconstituted soils | [7 empty] | 33 | 62 | 5 | 67 |  | O | 0.844 |  | 13153.691 | 0.17191 | 0.025402 |  | 0.02688 | 404.709 | 32.5016 | 0.5 | [6 empty] | Artificial | Reconstituted | Dogs Bay sand - silt mixture
Shipton and Coop (2012) | On the compression behaviour of reconstituted soils | [7 empty] | 33 | 62 | 5 | 67 |  | O | 0.844 |  | 13153.691 | 0.17191 | 0.025402 |  | 0.012923 | 198.435 | 66.2872 | 0.504 | [6 empty] | Artificial | Reconstituted | Dogs Bay sand - silt mixture
Shipton and Coop (2012) | On the compression behaviour of reconstituted soils | [7 empty] | 33 | 62 | 5 | 67 |  | O | 0.844 |  | 13153.691 | 0.17191 | 0.025402 |  | 0.020364 | 80.309 | 163.7885 | 0.512 | [6 empty] | Artificial | Reconstituted | Dogs Bay sand - silt mixture
Shipton and Coop (2012) | On the compression behaviour of reconstituted soils | [7 empty] | 33 | 62 | 5 | 67 |  | O | 0.844 |  | 13153.691 | 0.17191 | 0.025402 |  | 0.014 | 41.596 | 316.2249 | 0.516 | [6 empty] | Artificial | Reconstituted | Dogs Bay sand - silt mixture
Shipton and Coop (2012) | On the compression behaviour of reconstituted soils | [7 empty] | 59.8 | 37.2 | 3 | 40.2 |  | O | 0.646 |  | 11.811 | 0.13776 | 0.018094 |  |  | 11.811 | 1 | 0.646 | [6 empty] | Artificial | Reconstituted | Dogs Bay sand - silt mixture
Shipton and Coop (2012) | On the compression behaviour of reconstituted soils | [7 empty] | 59.8 | 37.2 | 3 | 40.2 |  | O | 0.646 |  | 42.316 | 0.13776 | 0.018094 | 0.018043 |  | 42.316 | 1 | 0.636 | [6 empty] | Artificial | Reconstituted | Dogs Bay sand - silt mixture
Shipton and Coop (2012) | On the compression behaviour of reconstituted soils | [7 empty] | 59.8 | 37.2 | 3 | 40.2 |  | O | 0.646 |  | 87.048 | 0.13776 | 0.018094 | 0.063846 |  | 87.048 | 1 | 0.616 | [6 empty] | Artificial | Reconstituted | Dogs Bay sand - silt mixture
Shipton and Coop (2012) | On the compression behaviour of reconstituted soils | [7 empty] | 59.8 | 37.2 | 3 | 40.2 |  | O | 0.646 |  | 211.496 | 0.13776 | 0.018094 | 0.046687 |  | 211.496 | 1 | 0.598 | [6 empty] | Artificial | Reconstituted | Dogs Bay sand - silt mixture
Shipton and Coop (2012) | On the compression behaviour of reconstituted soils | [7 empty] | 59.8 | 37.2 | 3 | 40.2 |  | O | 0.646 |  | 423.161 | 0.13776 | 0.018094 | 0.04316 |  | 423.161 | 1 | 0.585 | [6 empty] | Artificial | Reconstituted | Dogs Bay sand - silt mixture
Shipton and Coop (2012) | On the compression behaviour of reconstituted soils | [7 empty] | 59.8 | 37.2 | 3 | 40.2 |  | O | 0.646 |  | 846.664 | 0.13776 | 0.018094 | 0.05976 |  | 846.664 | 1 | 0.567 | [6 empty] | Artificial | Reconstituted | Dogs Bay sand - silt mixture
Shipton and Coop (2012) | On the compression behaviour of reconstituted soils | [7 empty] | 59.8 | 37.2 | 3 | 40.2 |  | O | 0.646 |  | 1694.009 | 0.13776 | 0.018094 | 0.0664 |  | 1694.009 | 1 | 0.547 | [6 empty] | Artificial | Reconstituted | Dogs Bay sand - silt mixture
Shipton and Coop (2012) | On the compression behaviour of reconstituted soils | [7 empty] | 59.8 | 37.2 | 3 | 40.2 |  | O | 0.646 |  | 3389.382 | 0.13776 | 0.018094 | 0.08964 |  | 3389.382 | 1 | 0.52 | [6 empty] | Artificial | Reconstituted | Dogs Bay sand - silt mixture
Shipton and Coop (2012) | On the compression behaviour of reconstituted soils | [7 empty] | 59.8 | 37.2 | 3 | 40.2 |  | O | 0.646 |  | 6781.493 | 0.13776 | 0.018094 | 0.11952 |  | 6781.493 | 1 | 0.484 | [6 empty] | Artificial | Reconstituted | Dogs Bay sand - silt mixture
Shipton and Coop (2012) | On the compression behaviour of reconstituted soils | [7 empty] | 59.8 | 37.2 | 3 | 40.2 |  | O | 0.646 |  | 13197.204 | 0.13776 | 0.018094 | 0.14871 |  | 13197.204 | 1 | 0.441 | [6 empty] | Artificial | Reconstituted | Dogs Bay sand - silt mixture
Shipton and Coop (2012) | On the compression behaviour of reconstituted soils | [7 empty] | 59.8 | 37.2 | 3 | 40.2 |  | O | 0.646 |  | 27147.819 | 0.13776 | 0.018094 | 0.19473 |  | 27147.819 | 1 | 0.38 | [6 empty] | Artificial | Reconstituted | Dogs Bay sand - silt mixture
Shipton and Coop (2012) | On the compression behaviour of reconstituted soils | [7 empty] | 59.8 | 37.2 | 3 | 40.2 |  | O | 0.646 |  | 27147.819 | 0.13776 | 0.018094 |  | 0.022346 | 13197.204 | 2.0571 | 0.387 | [6 empty] | Artificial | Reconstituted | Dogs Bay sand - silt mixture
Shipton and Coop (2012) | On the compression behaviour of reconstituted soils | [7 empty] | 59.8 | 37.2 | 3 | 40.2 |  | O | 0.646 |  | 27147.819 | 0.13776 | 0.018094 |  | 0.034583 | 6781.493 | 4.0032 | 0.397 | [6 empty] | Artificial | Reconstituted | Dogs Bay sand - silt mixture
Shipton and Coop (2012) | On the compression behaviour of reconstituted soils | [7 empty] | 59.8 | 37.2 | 3 | 40.2 |  | O | 0.646 |  | 27147.819 | 0.13776 | 0.018094 |  | 0.01992 | 3389.382 | 8.0097 | 0.403 | [6 empty] | Artificial | Reconstituted | Dogs Bay sand - silt mixture
Shipton and Coop (2012) | On the compression behaviour of reconstituted soils | [7 empty] | 59.8 | 37.2 | 3 | 40.2 |  | O | 0.646 |  | 27147.819 | 0.13776 | 0.018094 |  | 0.02656 | 1694.009 | 16.0258 | 0.411 | [6 empty] | Artificial | Reconstituted | Dogs Bay sand - silt mixture
Shipton and Coop (2012) | On the compression behaviour of reconstituted soils | [7 empty] | 59.8 | 37.2 | 3 | 40.2 |  | O | 0.646 |  | 27147.819 | 0.13776 | 0.018094 |  | 0.01992 | 846.664 | 32.0645 | 0.417 | [6 empty] | Artificial | Reconstituted | Dogs Bay sand - silt mixture
Shipton and Coop (2012) | On the compression behaviour of reconstituted soils | [7 empty] | 59.8 | 37.2 | 3 | 40.2 |  | O | 0.646 |  | 27147.819 | 0.13776 | 0.018094 |  | 0.01328 | 423.161 | 64.1548 | 0.421 | [6 empty] | Artificial | Reconstituted | Dogs Bay sand - silt mixture
Shipton and Coop (2012) | On the compression behaviour of reconstituted soils | [7 empty] | 59.8 | 37.2 | 3 | 40.2 |  | O | 0.646 |  | 27147.819 | 0.13776 | 0.018094 |  | 0.00664 | 211.496 | 128.3609 | 0.423 | [6 empty] | Artificial | Reconstituted | Dogs Bay sand - silt mixture
Shipton and Coop (2012) | On the compression behaviour of reconstituted soils | [7 empty] | 59.8 | 37.2 | 3 | 40.2 |  | O | 0.646 |  | 27147.819 | 0.13776 | 0.018094 |  | 0.010375 | 87.048 | 311.8718 | 0.427 | [6 empty] | Artificial | Reconstituted | Dogs Bay sand - silt mixture
Shipton and Coop (2012) | On the compression behaviour of reconstituted soils | [7 empty] | 59.8 | 37.2 | 3 | 40.2 |  | O | 0.646 |  | 27147.819 | 0.13776 | 0.018094 |  | 0.012769 | 42.316 | 641.5497 | 0.431 | [6 empty] | Artificial | Reconstituted | Dogs Bay sand - silt mixture
Shipton and Coop (2012) | On the compression behaviour of reconstituted soils | [7 empty] | 59.8 | 37.2 | 3 | 40.2 |  | O | 0.963 |  | 11.811 | 0.23516 | 0.022141 |  |  | 11.811 | 1 | 0.963 | [6 empty] | Artificial | Reconstituted | Dogs Bay sand - silt mixture
Shipton and Coop (2012) | On the compression behaviour of reconstituted soils | [7 empty] | 59.8 | 37.2 | 3 | 40.2 |  | O | 0.963 |  | 19.461 | 0.23516 | 0.022141 | 0.082996 |  | 19.461 | 1 | 0.945 | [6 empty] | Artificial | Reconstituted | Dogs Bay sand - silt mixture
Shipton and Coop (2012) | On the compression behaviour of reconstituted soils | [7 empty] | 59.8 | 37.2 | 3 | 40.2 |  | O | 0.963 |  | 37.872 | 0.23516 | 0.022141 | 0.089918 |  | 37.872 | 1 | 0.919 | [6 empty] | Artificial | Reconstituted | Dogs Bay sand - silt mixture
Shipton and Coop (2012) | On the compression behaviour of reconstituted soils | [7 empty] | 59.8 | 37.2 | 3 | 40.2 |  | O | 0.963 |  | 84.666 | 0.23516 | 0.022141 | 0.09445 |  | 84.666 | 1 | 0.886 | [6 empty] | Artificial | Reconstituted | Dogs Bay sand - silt mixture
Shipton and Coop (2012) | On the compression behaviour of reconstituted soils | [7 empty] | 59.8 | 37.2 | 3 | 40.2 |  | O | 0.963 |  | 200.081 | 0.23516 | 0.022141 | 0.13119 |  | 200.081 | 1 | 0.837 | [6 empty] | Artificial | Reconstituted | Dogs Bay sand - silt mixture
Shipton and Coop (2012) | On the compression behaviour of reconstituted soils | [7 empty] | 59.8 | 37.2 | 3 | 40.2 |  | O | 0.963 |  | 400.322 | 0.23516 | 0.022141 | 0.1328 |  | 400.322 | 1 | 0.797 | [6 empty] | Artificial | Reconstituted | Dogs Bay sand - silt mixture
Shipton and Coop (2012) | On the compression behaviour of reconstituted soils | [7 empty] | 59.8 | 37.2 | 3 | 40.2 |  | O | 0.963 |  | 823.498 | 0.23516 | 0.022141 | 0.15642 |  | 823.498 | 1 | 0.748 | [6 empty] | Artificial | Reconstituted | Dogs Bay sand - silt mixture
Shipton and Coop (2012) | On the compression behaviour of reconstituted soils | [7 empty] | 59.8 | 37.2 | 3 | 40.2 |  | O | 0.963 |  | 1647.66 | 0.23516 | 0.022141 | 0.20252 |  | 1647.66 | 1 | 0.687 | [6 empty] | Artificial | Reconstituted | Dogs Bay sand - silt mixture
Shipton and Coop (2012) | On the compression behaviour of reconstituted soils | [7 empty] | 59.8 | 37.2 | 3 | 40.2 |  | O | 0.963 |  | 3296.646 | 0.23516 | 0.022141 | 0.20916 |  | 3296.646 | 1 | 0.624 | [6 empty] | Artificial | Reconstituted | Dogs Bay sand - silt mixture
Shipton and Coop (2012) | On the compression behaviour of reconstituted soils | [7 empty] | 59.8 | 37.2 | 3 | 40.2 |  | O | 0.963 |  | 6415.476 | 0.23516 | 0.022141 | 0.25938 |  | 6415.476 | 1 | 0.549 | [6 empty] | Artificial | Reconstituted | Dogs Bay sand - silt mixture
Shipton and Coop (2012) | On the compression behaviour of reconstituted soils | [7 empty] | 59.8 | 37.2 | 3 | 40.2 |  | O | 0.963 |  | 12836.119 | 0.23516 | 0.022141 | 0.27224 |  | 12836.119 | 1 | 0.467 | [6 empty] | Artificial | Reconstituted | Dogs Bay sand - silt mixture
Shipton and Coop (2012) | On the compression behaviour of reconstituted soils | [7 empty] | 59.8 | 37.2 | 3 | 40.2 |  | O | 0.963 |  | 12836.119 | 0.23516 | 0.022141 |  | 0.0415 | 6239.944 | 2.0571 | 0.48 | [6 empty] | Artificial | Reconstituted | Dogs Bay sand - silt mixture
Shipton and Coop (2012) | On the compression behaviour of reconstituted soils | [7 empty] | 59.8 | 37.2 | 3 | 40.2 |  | O | 0.963 |  | 12836.119 | 0.23516 | 0.022141 |  | 0.02887 | 3296.646 | 3.8937 | 0.488 | [6 empty] | Artificial | Reconstituted | Dogs Bay sand - silt mixture
Shipton and Coop (2012) | On the compression behaviour of reconstituted soils | [7 empty] | 59.8 | 37.2 | 3 | 40.2 |  | O | 0.963 |  | 12836.119 | 0.23516 | 0.022141 |  | 0.0332 | 1647.66 | 7.7905 | 0.498 | [6 empty] | Artificial | Reconstituted | Dogs Bay sand - silt mixture
Shipton and Coop (2012) | On the compression behaviour of reconstituted soils | [7 empty] | 59.8 | 37.2 | 3 | 40.2 |  | O | 0.963 |  | 12836.119 | 0.23516 | 0.022141 |  | 0.01328 | 823.498 | 15.5873 | 0.502 | [6 empty] | Artificial | Reconstituted | Dogs Bay sand - silt mixture
Shipton and Coop (2012) | On the compression behaviour of reconstituted soils | [7 empty] | 59.8 | 37.2 | 3 | 40.2 |  | O | 0.963 |  | 12836.119 | 0.23516 | 0.022141 |  | 0.019154 | 400.322 | 32.0645 | 0.508 | [6 empty] | Artificial | Reconstituted | Dogs Bay sand - silt mixture
Shipton and Coop (2012) | On the compression behaviour of reconstituted soils | [7 empty] | 59.8 | 37.2 | 3 | 40.2 |  | O | 0.963 |  | 12836.119 | 0.23516 | 0.022141 |  | 0.013833 | 205.709 | 62.3994 | 0.512 | [6 empty] | Artificial | Reconstituted | Dogs Bay sand - silt mixture
Shipton and Coop (2012) | On the compression behaviour of reconstituted soils | [7 empty] | 59.8 | 37.2 | 3 | 40.2 |  | O | 0.963 |  | 12836.119 | 0.23516 | 0.022141 |  | 0.025937 | 84.666 | 151.6089 | 0.522 | [6 empty] | Artificial | Reconstituted | Dogs Bay sand - silt mixture
Shipton and Coop (2012) | On the compression behaviour of reconstituted soils | [7 empty] | 59.8 | 37.2 | 3 | 40.2 |  | O | 0.963 |  | 12836.119 | 0.23516 | 0.022141 |  | 0.00664 | 42.316 | 303.3396 | 0.524 | [6 empty] | Artificial | Reconstituted | Dogs Bay sand - silt mixture
Shipton and Coop (2012) | On the compression behaviour of reconstituted soils | [7 empty] | 73.2 | 24.8 | 2 | 26.8 |  | O | 1.488 |  | 11.488 | 0.48273 | 0.027129 |  |  | 11.488 | 1 | 1.488 | [6 empty] | Artificial | Reconstituted | Dogs Bay sand - silt mixture
Shipton and Coop (2012) | On the compression behaviour of reconstituted soils | [7 empty] | 73.2 | 24.8 | 2 | 26.8 |  | O | 1.488 |  | 23.632 | 0.48273 | 0.027129 | 0.14046 |  | 23.632 | 1 | 1.444 | [6 empty] | Artificial | Reconstituted | Dogs Bay sand - silt mixture
Shipton and Coop (2012) | On the compression behaviour of reconstituted soils | [7 empty] | 73.2 | 24.8 | 2 | 26.8 |  | O | 1.488 |  | 44.73 | 0.48273 | 0.027129 | 0.10466 |  | 44.73 | 1 | 1.415 | [6 empty] | Artificial | Reconstituted | Dogs Bay sand - silt mixture
Shipton and Coop (2012) | On the compression behaviour of reconstituted soils | [7 empty] | 73.2 | 24.8 | 2 | 26.8 |  | O | 1.488 |  | 114.879 | 0.48273 | 0.027129 | 0.20506 |  | 114.879 | 1 | 1.331 | [6 empty] | Artificial | Reconstituted | Dogs Bay sand - silt mixture
Shipton and Coop (2012) | On the compression behaviour of reconstituted soils | [7 empty] | 73.2 | 24.8 | 2 | 26.8 |  | O | 1.488 |  | 223.562 | 0.48273 | 0.027129 | 0.30779 |  | 223.562 | 1 | 1.242 | [6 empty] | Artificial | Reconstituted | Dogs Bay sand - silt mixture
Shipton and Coop (2012) | On the compression behaviour of reconstituted soils | [7 empty] | 73.2 | 24.8 | 2 | 26.8 |  | O | 1.488 |  | 435.065 | 0.48273 | 0.027129 | 0.37696 |  | 435.065 | 1 | 1.133 | [6 empty] | Artificial | Reconstituted | Dogs Bay sand - silt mixture
Shipton and Coop (2012) | On the compression behaviour of reconstituted soils | [7 empty] | 73.2 | 24.8 | 2 | 26.8 |  | O | 1.488 |  | 894.967 | 0.48273 | 0.027129 | 0.5395 |  | 894.967 | 1 | 0.964 | [6 empty] | Artificial | Reconstituted | Dogs Bay sand - silt mixture
Shipton and Coop (2012) | On the compression behaviour of reconstituted soils | [7 empty] | 73.2 | 24.8 | 2 | 26.8 |  | O | 1.488 |  | 1790.656 | 0.48273 | 0.027129 | 0.55112 |  | 1790.656 | 1 | 0.798 | [6 empty] | Artificial | Reconstituted | Dogs Bay sand - silt mixture
Shipton and Coop (2012) | On the compression behaviour of reconstituted soils | [7 empty] | 73.2 | 24.8 | 2 | 26.8 |  | O | 1.488 |  | 3484.726 | 0.48273 | 0.027129 | 0.44613 |  | 3484.726 | 1 | 0.669 | [6 empty] | Artificial | Reconstituted | Dogs Bay sand - silt mixture
Shipton and Coop (2012) | On the compression behaviour of reconstituted soils | [7 empty] | 73.2 | 24.8 | 2 | 26.8 |  | O | 1.488 |  | 6781.493 | 0.48273 | 0.027129 | 0.41846 |  | 6781.493 | 1 | 0.548 | [6 empty] | Artificial | Reconstituted | Dogs Bay sand - silt mixture
Shipton and Coop (2012) | On the compression behaviour of reconstituted soils | [7 empty] | 73.2 | 24.8 | 2 | 26.8 |  | O | 1.488 |  | 6781.493 | 0.48273 | 0.027129 |  | 0.027667 | 3484.726 | 1.9461 | 0.556 | [6 empty] | Artificial | Reconstituted | Dogs Bay sand - silt mixture
Shipton and Coop (2012) | On the compression behaviour of reconstituted soils | [7 empty] | 73.2 | 24.8 | 2 | 26.8 |  | O | 1.488 |  | 6781.493 | 0.48273 | 0.027129 |  | 0.044958 | 1790.656 | 3.7872 | 0.569 | [6 empty] | Artificial | Reconstituted | Dogs Bay sand - silt mixture
Shipton and Coop (2012) | On the compression behaviour of reconstituted soils | [7 empty] | 73.2 | 24.8 | 2 | 26.8 |  | O | 1.488 |  | 6781.493 | 0.48273 | 0.027129 |  | 0.01328 | 894.967 | 7.5774 | 0.573 | [6 empty] | Artificial | Reconstituted | Dogs Bay sand - silt mixture
Shipton and Coop (2012) | On the compression behaviour of reconstituted soils | [7 empty] | 73.2 | 24.8 | 2 | 26.8 |  | O | 1.488 |  | 6781.493 | 0.48273 | 0.027129 |  | 0.025538 | 435.065 | 15.5873 | 0.581 | [6 empty] | Artificial | Reconstituted | Dogs Bay sand - silt mixture
Shipton and Coop (2012) | On the compression behaviour of reconstituted soils | [7 empty] | 73.2 | 24.8 | 2 | 26.8 |  | O | 1.488 |  | 6781.493 | 0.48273 | 0.027129 |  | 0.0415 | 223.562 | 30.3338 | 0.593 | [6 empty] | Artificial | Reconstituted | Dogs Bay sand - silt mixture
Shipton and Coop (2012) | On the compression behaviour of reconstituted soils | [7 empty] | 73.2 | 24.8 | 2 | 26.8 |  | O | 1.488 |  | 6781.493 | 0.48273 | 0.027129 |  | 0.027667 | 114.879 | 59.0316 | 0.601 | [6 empty] | Artificial | Reconstituted | Dogs Bay sand - silt mixture
Shipton and Coop (2012) | On the compression behaviour of reconstituted soils | [7 empty] | 73.2 | 24.8 | 2 | 26.8 |  | O | 1.488 |  | 6781.493 | 0.48273 | 0.027129 |  | 0.019529 | 44.73 | 151.6095 | 0.609 | [6 empty] | Artificial | Reconstituted | Dogs Bay sand - silt mixture
Shipton and Coop (2012) | On the compression behaviour of reconstituted soils | [7 empty] | 73.2 | 24.8 | 2 | 26.8 |  | O | 1.488 |  | 6781.493 | 0.48273 | 0.027129 |  | 0.014435 | 23.632 | 286.9623 | 0.613 | [6 empty] | Artificial | Reconstituted | Dogs Bay sand - silt mixture
Shipton and Coop (2012) | On the compression behaviour of reconstituted soils | [7 empty] | 73.2 | 24.8 | 2 | 26.8 |  | O | 1.214 |  | 11.811 | 0.37495 | 0.019304 |  |  | 11.811 | 1 | 1.214 | [6 empty] | Artificial | Reconstituted | Dogs Bay sand - silt mixture
Shipton and Coop (2012) | On the compression behaviour of reconstituted soils | [7 empty] | 73.2 | 24.8 | 2 | 26.8 |  | O | 1.214 |  | 23.632 | 0.37495 | 0.019304 | 0.026559 |  | 23.632 | 1 | 1.206 | [6 empty] | Artificial | Reconstituted | Dogs Bay sand - silt mixture
Shipton and Coop (2012) | On the compression behaviour of reconstituted soils | [7 empty] | 73.2 | 24.8 | 2 | 26.8 |  | O | 1.214 |  | 44.73 | 0.37495 | 0.019304 | 0.075785 |  | 44.73 | 1 | 1.185 | [6 empty] | Artificial | Reconstituted | Dogs Bay sand - silt mixture
Shipton and Coop (2012) | On the compression behaviour of reconstituted soils | [7 empty] | 73.2 | 24.8 | 2 | 26.8 |  | O | 1.214 |  | 111.736 | 0.37495 | 0.019304 | 0.080484 |  | 111.736 | 1 | 1.153 | [6 empty] | Artificial | Reconstituted | Dogs Bay sand - silt mixture
Shipton and Coop (2012) | On the compression behaviour of reconstituted soils | [7 empty] | 73.2 | 24.8 | 2 | 26.8 |  | O | 1.214 |  | 223.562 | 0.37495 | 0.019304 | 0.1992 |  | 223.562 | 1 | 1.093 | [6 empty] | Artificial | Reconstituted | Dogs Bay sand - silt mixture
Shipton and Coop (2012) | On the compression behaviour of reconstituted soils | [7 empty] | 73.2 | 24.8 | 2 | 26.8 |  | O | 1.214 |  | 435.065 | 0.37495 | 0.019304 | 0.30779 |  | 435.065 | 1 | 1.004 | [6 empty] | Artificial | Reconstituted | Dogs Bay sand - silt mixture
Shipton and Coop (2012) | On the compression behaviour of reconstituted soils | [7 empty] | 73.2 | 24.8 | 2 | 26.8 |  | O | 1.214 |  | 894.967 | 0.37495 | 0.019304 | 0.3735 |  | 894.967 | 1 | 0.887 | [6 empty] | Artificial | Reconstituted | Dogs Bay sand - silt mixture
Shipton and Coop (2012) | On the compression behaviour of reconstituted soils | [7 empty] | 73.2 | 24.8 | 2 | 26.8 |  | O | 1.214 |  | 1741.662 | 0.37495 | 0.019304 | 0.43229 |  | 1741.662 | 1 | 0.762 | [6 empty] | Artificial | Reconstituted | Dogs Bay sand - silt mixture
Shipton and Coop (2012) | On the compression behaviour of reconstituted soils | [7 empty] | 73.2 | 24.8 | 2 | 26.8 |  | O | 1.214 |  | 3484.726 | 0.37495 | 0.019304 | 0.36188 |  | 3484.726 | 1 | 0.653 | [6 empty] | Artificial | Reconstituted | Dogs Bay sand - silt mixture
Shipton and Coop (2012) | On the compression behaviour of reconstituted soils | [7 empty] | 73.2 | 24.8 | 2 | 26.8 |  | O | 1.214 |  | 6781.493 | 0.37495 | 0.019304 | 0.36312 |  | 6781.493 | 1 | 0.548 | [6 empty] | Artificial | Reconstituted | Dogs Bay sand - silt mixture
Shipton and Coop (2012) | On the compression behaviour of reconstituted soils | [7 empty] | 73.2 | 24.8 | 2 | 26.8 |  | O | 1.214 |  | 6781.493 | 0.37495 | 0.019304 |  | 0.027667 | 3484.726 | 1.9461 | 0.556 | [6 empty] | Artificial | Reconstituted | Dogs Bay sand - silt mixture
Shipton and Coop (2012) | On the compression behaviour of reconstituted soils | [7 empty] | 73.2 | 24.8 | 2 | 26.8 |  | O | 1.214 |  | 6781.493 | 0.37495 | 0.019304 |  | 0.04316 | 1741.662 | 3.8937 | 0.569 | [6 empty] | Artificial | Reconstituted | Dogs Bay sand - silt mixture
Shipton and Coop (2012) | On the compression behaviour of reconstituted soils | [7 empty] | 73.2 | 24.8 | 2 | 26.8 |  | O | 1.214 |  | 6781.493 | 0.37495 | 0.019304 |  | 0.013833 | 894.967 | 7.5774 | 0.573 | [6 empty] | Artificial | Reconstituted | Dogs Bay sand - silt mixture
Shipton and Coop (2012) | On the compression behaviour of reconstituted soils | [7 empty] | 73.2 | 24.8 | 2 | 26.8 |  | O | 1.214 |  | 6781.493 | 0.37495 | 0.019304 |  | 0.025538 | 435.065 | 15.5873 | 0.581 | [6 empty] | Artificial | Reconstituted | Dogs Bay sand - silt mixture
Shipton and Coop (2012) | On the compression behaviour of reconstituted soils | [7 empty] | 73.2 | 24.8 | 2 | 26.8 |  | O | 1.214 |  | 6781.493 | 0.37495 | 0.019304 |  | 0.013833 | 223.562 | 30.3338 | 0.585 | [6 empty] | Artificial | Reconstituted | Dogs Bay sand - silt mixture
Shipton and Coop (2012) | On the compression behaviour of reconstituted soils | [7 empty] | 73.2 | 24.8 | 2 | 26.8 |  | O | 1.214 |  | 6781.493 | 0.37495 | 0.019304 |  | 0.01328 | 111.736 | 60.6921 | 0.589 | [6 empty] | Artificial | Reconstituted | Dogs Bay sand - silt mixture
Shipton and Coop (2012) | On the compression behaviour of reconstituted soils | [7 empty] | 73.2 | 24.8 | 2 | 26.8 |  | O | 1.214 |  | 6781.493 | 0.37495 | 0.019304 |  | 0.010061 | 44.73 | 151.6095 | 0.593 | [6 empty] | Artificial | Reconstituted | Dogs Bay sand - silt mixture
Shipton and Coop (2012) | On the compression behaviour of reconstituted soils | [7 empty] | 73.2 | 24.8 | 2 | 26.8 |  | O | 1.214 |  | 6781.493 | 0.37495 | 0.019304 |  | 0.014435 | 23.632 | 286.9623 | 0.597 | [6 empty] | Artificial | Reconstituted | Dogs Bay sand - silt mixture
Shipton and Coop (2012) | On the compression behaviour of reconstituted soils | [7 empty] | 73.2 | 24.8 | 2 | 26.8 |  | O | 1.04 |  | 10.868 | 0.27573 | 0.0074144 |  |  | 10.868 | 1 | 1.04 | [6 empty] | Artificial | Reconstituted | Dogs Bay sand - silt mixture
Shipton and Coop (2012) | On the compression behaviour of reconstituted soils | [7 empty] | 73.2 | 24.8 | 2 | 26.8 |  | O | 1.04 |  | 18.928 | 0.27573 | 0.0074144 | 0.016601 |  | 18.928 | 1 | 1.036 | [6 empty] | Artificial | Reconstituted | Dogs Bay sand - silt mixture
Shipton and Coop (2012) | On the compression behaviour of reconstituted soils | [7 empty] | 73.2 | 24.8 | 2 | 26.8 |  | O | 1.04 |  | 41.158 | 0.27573 | 0.0074144 | 0.047429 |  | 41.158 | 1 | 1.02 | [6 empty] | Artificial | Reconstituted | Dogs Bay sand - silt mixture
Shipton and Coop (2012) | On the compression behaviour of reconstituted soils | [7 empty] | 73.2 | 24.8 | 2 | 26.8 |  | O | 1.04 |  | 82.35 | 0.27573 | 0.0074144 | 0.066399 |  | 82.35 | 1 | 1 | [6 empty] | Artificial | Reconstituted | Dogs Bay sand - silt mixture
Shipton and Coop (2012) | On the compression behaviour of reconstituted soils | [7 empty] | 73.2 | 24.8 | 2 | 26.8 |  | O | 1.04 |  | 200.081 | 0.27573 | 0.0074144 | 0.072625 |  | 200.081 | 1 | 0.972 | [6 empty] | Artificial | Reconstituted | Dogs Bay sand - silt mixture
Shipton and Coop (2012) | On the compression behaviour of reconstituted soils | [7 empty] | 73.2 | 24.8 | 2 | 26.8 |  | O | 1.04 |  | 400.322 | 0.27573 | 0.0074144 | 0.13612 |  | 400.322 | 1 | 0.931 | [6 empty] | Artificial | Reconstituted | Dogs Bay sand - silt mixture
Shipton and Coop (2012) | On the compression behaviour of reconstituted soils | [7 empty] | 73.2 | 24.8 | 2 | 26.8 |  | O | 1.04 |  | 823.498 | 0.27573 | 0.0074144 | 0.24262 |  | 823.498 | 1 | 0.855 | [6 empty] | Artificial | Reconstituted | Dogs Bay sand - silt mixture
Shipton and Coop (2012) | On the compression behaviour of reconstituted soils | [7 empty] | 73.2 | 24.8 | 2 | 26.8 |  | O | 1.04 |  | 1602.578 | 0.27573 | 0.0074144 | 0.33546 |  | 1602.578 | 1 | 0.758 | [6 empty] | Artificial | Reconstituted | Dogs Bay sand - silt mixture
Shipton and Coop (2012) | On the compression behaviour of reconstituted soils | [7 empty] | 73.2 | 24.8 | 2 | 26.8 |  | O | 1.04 |  | 3206.447 | 0.27573 | 0.0074144 | 0.30876 |  | 3206.447 | 1 | 0.665 | [6 empty] | Artificial | Reconstituted | Dogs Bay sand - silt mixture
Shipton and Coop (2012) | On the compression behaviour of reconstituted soils | [7 empty] | 73.2 | 24.8 | 2 | 26.8 |  | O | 1.04 |  | 6239.944 | 0.27573 | 0.0074144 | 0.31817 |  | 6239.944 | 1 | 0.573 | [6 empty] | Artificial | Reconstituted | Dogs Bay sand - silt mixture
Shipton and Coop (2012) | On the compression behaviour of reconstituted soils | [7 empty] | 73.2 | 24.8 | 2 | 26.8 |  | O | 1.04 |  | 12836.119 | 0.27573 | 0.0074144 | 0.34796 |  | 12836.119 | 1 | 0.464 | [6 empty] | Artificial | Reconstituted | Dogs Bay sand - silt mixture
Shipton and Coop (2012) | On the compression behaviour of reconstituted soils | [7 empty] | 73.2 | 24.8 | 2 | 26.8 |  | O | 1.04 |  | 12836.119 | 0.27573 | 0.0074144 |  | 0.051077 | 6239.944 | 2.0571 | 0.48 | [6 empty] | Artificial | Reconstituted | Dogs Bay sand - silt mixture
Shipton and Coop (2012) | On the compression behaviour of reconstituted soils | [7 empty] | 73.2 | 24.8 | 2 | 26.8 |  | O | 1.04 |  | 12836.119 | 0.27573 | 0.0074144 |  | 0.027667 | 3206.447 | 4.0032 | 0.488 | [6 empty] | Artificial | Reconstituted | Dogs Bay sand - silt mixture
Shipton and Coop (2012) | On the compression behaviour of reconstituted soils | [7 empty] | 73.2 | 24.8 | 2 | 26.8 |  | O | 1.04 |  | 12836.119 | 0.27573 | 0.0074144 |  | 0.01328 | 1602.578 | 8.0097 | 0.492 | [6 empty] | Artificial | Reconstituted | Dogs Bay sand - silt mixture
Shipton and Coop (2012) | On the compression behaviour of reconstituted soils | [7 empty] | 73.2 | 24.8 | 2 | 26.8 |  | O | 1.04 |  | 12836.119 | 0.27573 | 0.0074144 |  | 0.027667 | 823.498 | 15.5873 | 0.5 | [6 empty] | Artificial | Reconstituted | Dogs Bay sand - silt mixture
Shipton and Coop (2012) | On the compression behaviour of reconstituted soils | [7 empty] | 73.2 | 24.8 | 2 | 26.8 |  | O | 1.04 |  | 12836.119 | 0.27573 | 0.0074144 |  | 0.012769 | 400.322 | 32.0645 | 0.504 | [6 empty] | Artificial | Reconstituted | Dogs Bay sand - silt mixture
Shipton and Coop (2012) | On the compression behaviour of reconstituted soils | [7 empty] | 73.2 | 24.8 | 2 | 26.8 |  | O | 1.04 |  | 12836.119 | 0.27573 | 0.0074144 |  | 0.01328 | 200.081 | 64.1546 | 0.508 | [6 empty] | Artificial | Reconstituted | Dogs Bay sand - silt mixture
Shipton and Coop (2012) | On the compression behaviour of reconstituted soils | [7 empty] | 73.2 | 24.8 | 2 | 26.8 |  | O | 1.04 |  | 12836.119 | 0.27573 | 0.0074144 |  | 0.02075 | 82.35 | 155.8727 | 0.516 | [6 empty] | Artificial | Reconstituted | Dogs Bay sand - silt mixture
Shipton and Coop (2012) | On the compression behaviour of reconstituted soils | [7 empty] | 73.2 | 24.8 | 2 | 26.8 |  | O | 1.04 |  | 12836.119 | 0.27573 | 0.0074144 |  | 0.01328 | 41.158 | 311.8742 | 0.52 | [6 empty] | Artificial | Reconstituted | Dogs Bay sand - silt mixture
Shipton and Coop (2012) | On the compression behaviour of reconstituted soils | [7 empty] | 100 | 0 | 0 | 0 |  | O | 0.816 |  | 22.793 | 0.23784 | 0.025405 |  |  | 22.793 | 1 | 0.816 | [6 empty] | Artificial | Reconstituted | Dogs bay sand - Thames valley sand mixture
Shipton and Coop (2012) | On the compression behaviour of reconstituted soils | [7 empty] | 100 | 0 | 0 | 0 |  | O | 0.816 |  | 223.164 | 0.23784 | 0.025405 | 0.019176 |  | 223.164 | 1 | 0.797 | [6 empty] | Artificial | Reconstituted | Dogs bay sand - Thames valley sand mixture
Shipton and Coop (2012) | On the compression behaviour of reconstituted soils | [7 empty] | 100 | 0 | 0 | 0 |  | O | 0.816 |  | 448.101 | 0.23784 | 0.025405 | 0.023121 |  | 448.101 | 1 | 0.79 | [6 empty] | Artificial | Reconstituted | Dogs bay sand - Thames valley sand mixture
Shipton and Coop (2012) | On the compression behaviour of reconstituted soils | [7 empty] | 100 | 0 | 0 | 0 |  | O | 0.816 |  | 880.956 | 0.23784 | 0.025405 | 0.020437 |  | 880.956 | 1 | 0.784 | [6 empty] | Artificial | Reconstituted | Dogs bay sand - Thames valley sand mixture
Shipton and Coop (2012) | On the compression behaviour of reconstituted soils | [7 empty] | 100 | 0 | 0 | 0 |  | O | 0.816 |  | 1731.937 | 0.23784 | 0.025405 | 0.078344 |  | 1731.937 | 1 | 0.761 | [6 empty] | Artificial | Reconstituted | Dogs bay sand - Thames valley sand mixture
Shipton and Coop (2012) | On the compression behaviour of reconstituted soils | [7 empty] | 100 | 0 | 0 | 0 |  | O | 0.816 |  | 4295.636 | 0.23784 | 0.025405 | 0.096326 |  | 4295.636 | 1 | 0.723 | [6 empty] | Artificial | Reconstituted | Dogs bay sand - Thames valley sand mixture
Shipton and Coop (2012) | On the compression behaviour of reconstituted soils | [7 empty] | 100 | 0 | 0 | 0 |  | O | 0.816 |  | 8625.411 | 0.23784 | 0.025405 | 0.17176 |  | 8625.411 | 1 | 0.671 | [6 empty] | Artificial | Reconstituted | Dogs bay sand - Thames valley sand mixture
Shipton and Coop (2012) | On the compression behaviour of reconstituted soils | [7 empty] | 100 | 0 | 0 | 0 |  | O | 0.816 |  | 17689.128 | 0.23784 | 0.025405 | 0.30135 |  | 17689.128 | 1 | 0.577 | [6 empty] | Artificial | Reconstituted | Dogs bay sand - Thames valley sand mixture
Shipton and Coop (2012) | On the compression behaviour of reconstituted soils | [7 empty] | 100 | 0 | 0 | 0 |  | O | 0.816 |  | 17689.128 | 0.23784 | 0.025405 |  | 0.021149 | 4295.636 | 4.1179 | 0.59 | [6 empty] | Artificial | Reconstituted | Dogs bay sand - Thames valley sand mixture
Shipton and Coop (2012) | On the compression behaviour of reconstituted soils | [7 empty] | 100 | 0 | 0 | 0 |  | O | 0.816 |  | 17689.128 | 0.23784 | 0.025405 |  | 0.029067 | 880.956 | 20.0795 | 0.61 | [6 empty] | Artificial | Reconstituted | Dogs bay sand - Thames valley sand mixture
Shipton and Coop (2012) | On the compression behaviour of reconstituted soils | [7 empty] | 100 | 0 | 0 | 0 |  | O | 0.79 |  | 22.316 | 0.25656 | 0.025833 |  |  | 22.316 | 1 | 0.79 | [6 empty] | Artificial | Reconstituted | Dogs bay sand - Thames valley sand mixture
Shipton and Coop (2012) | On the compression behaviour of reconstituted soils | [7 empty] | 100 | 0 | 0 | 0 |  | O | 0.79 |  | 88.096 | 0.25656 | 0.025833 | 0.010061 |  | 88.096 | 1 | 0.784 | [6 empty] | Artificial | Reconstituted | Dogs bay sand - Thames valley sand mixture
Shipton and Coop (2012) | On the compression behaviour of reconstituted soils | [7 empty] | 100 | 0 | 0 | 0 |  | O | 0.79 |  | 541.932 | 0.25656 | 0.025833 | 0.016477 |  | 541.932 | 1 | 0.771 | [6 empty] | Artificial | Reconstituted | Dogs bay sand - Thames valley sand mixture
Shipton and Coop (2012) | On the compression behaviour of reconstituted soils | [7 empty] | 100 | 0 | 0 | 0 |  | O | 0.79 |  | 1000 | 0.25656 | 0.025833 | 0.037586 |  | 1000 | 1 | 0.761 | [6 empty] | Artificial | Reconstituted | Dogs bay sand - Thames valley sand mixture
Shipton and Coop (2012) | On the compression behaviour of reconstituted soils | [7 empty] | 100 | 0 | 0 | 0 |  | O | 0.79 |  | 1884.644 | 0.25656 | 0.025833 | 0.069033 |  | 1884.644 | 1 | 0.742 | [6 empty] | Artificial | Reconstituted | Dogs bay sand - Thames valley sand mixture
Shipton and Coop (2012) | On the compression behaviour of reconstituted soils | [7 empty] | 100 | 0 | 0 | 0 |  | O | 0.79 |  | 4387.345 | 0.25656 | 0.025833 | 0.0872 |  | 4387.345 | 1 | 0.71 | [6 empty] | Artificial | Reconstituted | Dogs bay sand - Thames valley sand mixture
Shipton and Coop (2012) | On the compression behaviour of reconstituted soils | [7 empty] | 100 | 0 | 0 | 0 |  | O | 0.79 |  | 8625.411 | 0.25656 | 0.025833 | 0.19756 |  | 8625.411 | 1 | 0.652 | [6 empty] | Artificial | Reconstituted | Dogs bay sand - Thames valley sand mixture
Shipton and Coop (2012) | On the compression behaviour of reconstituted soils | [7 empty] | 100 | 0 | 0 | 0 |  | O | 0.79 |  | 17689.128 | 0.25656 | 0.025833 | 0.31097 |  | 17689.128 | 1 | 0.555 | [6 empty] | Artificial | Reconstituted | Dogs bay sand - Thames valley sand mixture
Shipton and Coop (2012) | On the compression behaviour of reconstituted soils | [7 empty] | 100 | 0 | 0 | 0 |  | O | 0.79 |  | 17689.128 | 0.25656 | 0.025833 |  | 0.023253 | 3627.714 | 4.8761 | 0.571 | [6 empty] | Artificial | Reconstituted | Dogs bay sand - Thames valley sand mixture
Shipton and Coop (2012) | On the compression behaviour of reconstituted soils | [7 empty] | 100 | 0 | 0 | 0 |  | O | 0.79 |  | 17689.128 | 0.25656 | 0.025833 |  | 0.027856 | 541.932 | 32.6409 | 0.594 | [6 empty] | Artificial | Reconstituted | Dogs bay sand - Thames valley sand mixture
Shipton and Coop (2012) | On the compression behaviour of reconstituted soils | [7 empty] | 100 | 0 | 0 | 0 |  | O | 0.729 |  | 22.316 | 0.21207 | 0.019165 |  |  | 22.316 | 1 | 0.729 | [6 empty] | Artificial | Reconstituted | Dogs bay sand - Thames valley sand mixture
Shipton and Coop (2012) | On the compression behaviour of reconstituted soils | [7 empty] | 100 | 0 | 0 | 0 |  | O | 0.729 |  | 88.096 | 0.21207 | 0.019165 | 0.010061 |  | 88.096 | 1 | 0.723 | [6 empty] | Artificial | Reconstituted | Dogs bay sand - Thames valley sand mixture
Shipton and Coop (2012) | On the compression behaviour of reconstituted soils | [7 empty] | 100 | 0 | 0 | 0 |  | O | 0.729 |  | 541.932 | 0.21207 | 0.019165 | 0.012674 |  | 541.932 | 1 | 0.713 | [6 empty] | Artificial | Reconstituted | Dogs bay sand - Thames valley sand mixture
Shipton and Coop (2012) | On the compression behaviour of reconstituted soils | [7 empty] | 100 | 0 | 0 | 0 |  | O | 0.729 |  | 958.631 | 0.21207 | 0.019165 | 0.012111 |  | 958.631 | 1 | 0.71 | [6 empty] | Artificial | Reconstituted | Dogs bay sand - Thames valley sand mixture
Shipton and Coop (2012) | On the compression behaviour of reconstituted soils | [7 empty] | 100 | 0 | 0 | 0 |  | O | 0.729 |  | 1845.249 | 0.21207 | 0.019165 | 0.04571 |  | 1845.249 | 1 | 0.697 | [6 empty] | Artificial | Reconstituted | Dogs bay sand - Thames valley sand mixture
Shipton and Coop (2012) | On the compression behaviour of reconstituted soils | [7 empty] | 100 | 0 | 0 | 0 |  | O | 0.729 |  | 4481.012 | 0.21207 | 0.019165 | 0.075262 |  | 4481.012 | 1 | 0.668 | [6 empty] | Artificial | Reconstituted | Dogs bay sand - Thames valley sand mixture
Shipton and Coop (2012) | On the compression behaviour of reconstituted soils | [7 empty] | 100 | 0 | 0 | 0 |  | O | 0.729 |  | 8625.411 | 0.21207 | 0.019165 | 0.15823 |  | 8625.411 | 1 | 0.623 | [6 empty] | Artificial | Reconstituted | Dogs bay sand - Thames valley sand mixture
Shipton and Coop (2012) | On the compression behaviour of reconstituted soils | [7 empty] | 100 | 0 | 0 | 0 |  | O | 0.729 |  | 17689.128 | 0.21207 | 0.019165 | 0.25968 |  | 17689.128 | 1 | 0.542 | [6 empty] | Artificial | Reconstituted | Dogs bay sand - Thames valley sand mixture
Shipton and Coop (2012) | On the compression behaviour of reconstituted soils | [7 empty] | 100 | 0 | 0 | 0 |  | O | 0.729 |  | 17689.128 | 0.21207 | 0.019165 |  | 0.018893 | 3627.714 | 4.8761 | 0.555 | [6 empty] | Artificial | Reconstituted | Dogs bay sand - Thames valley sand mixture
Shipton and Coop (2012) | On the compression behaviour of reconstituted soils | [7 empty] | 100 | 0 | 0 | 0 |  | O | 0.729 |  | 17689.128 | 0.21207 | 0.019165 |  | 0.019378 | 541.932 | 32.6409 | 0.571 | [6 empty] | Artificial | Reconstituted | Dogs bay sand - Thames valley sand mixture
Shipton and Coop (2012) | On the compression behaviour of reconstituted soils | [7 empty] | 100 | 0 | 0 | 0 |  | O | 0.7 |  | 23.279 | 0.22461 | 0.02205 |  |  | 23.279 | 1 | 0.7 | [6 empty] | Artificial | Reconstituted | Dogs bay sand - Thames valley sand mixture
Shipton and Coop (2012) | On the compression behaviour of reconstituted soils | [7 empty] | 100 | 0 | 0 | 0 |  | O | 0.7 |  | 227.928 | 0.22461 | 0.02205 | 0.010093 |  | 227.928 | 1 | 0.69 | [6 empty] | Artificial | Reconstituted | Dogs bay sand - Thames valley sand mixture
Shipton and Coop (2012) | On the compression behaviour of reconstituted soils | [7 empty] | 100 | 0 | 0 | 0 |  | O | 0.7 |  | 448.101 | 0.22461 | 0.02205 | 0.010219 |  | 448.101 | 1 | 0.687 | [6 empty] | Artificial | Reconstituted | Dogs bay sand - Thames valley sand mixture
Shipton and Coop (2012) | On the compression behaviour of reconstituted soils | [7 empty] | 100 | 0 | 0 | 0 |  | O | 0.7 |  | 899.764 | 0.22461 | 0.02205 | 0.019818 |  | 899.764 | 1 | 0.681 | [6 empty] | Artificial | Reconstituted | Dogs bay sand - Thames valley sand mixture
Shipton and Coop (2012) | On the compression behaviour of reconstituted soils | [7 empty] | 100 | 0 | 0 | 0 |  | O | 0.7 |  | 1768.913 | 0.22461 | 0.02205 | 0.0545 |  | 1768.913 | 1 | 0.665 | [6 empty] | Artificial | Reconstituted | Dogs bay sand - Thames valley sand mixture
Shipton and Coop (2012) | On the compression behaviour of reconstituted soils | [7 empty] | 100 | 0 | 0 | 0 |  | O | 0.7 |  | 4481.012 | 0.22461 | 0.02205 | 0.096614 |  | 4481.012 | 1 | 0.626 | [6 empty] | Artificial | Reconstituted | Dogs bay sand - Thames valley sand mixture
Shipton and Coop (2012) | On the compression behaviour of reconstituted soils | [7 empty] | 100 | 0 | 0 | 0 |  | O | 0.7 |  | 8997.636 | 0.22461 | 0.02205 | 0.16185 |  | 8997.636 | 1 | 0.577 | [6 empty] | Artificial | Reconstituted | Dogs bay sand - Thames valley sand mixture
Shipton and Coop (2012) | On the compression behaviour of reconstituted soils | [7 empty] | 100 | 0 | 0 | 0 |  | O | 0.7 |  | 18066.779 | 0.22461 | 0.02205 | 0.28736 |  | 18066.779 | 1 | 0.49 | [6 empty] | Artificial | Reconstituted | Dogs bay sand - Thames valley sand mixture
Shipton and Coop (2012) | On the compression behaviour of reconstituted soils | [7 empty] | 100 | 0 | 0 | 0 |  | O | 0.7 |  | 18066.779 | 0.22461 | 0.02205 |  | 0.02147 | 4481.012 | 4.0319 | 0.503 | [6 empty] | Artificial | Reconstituted | Dogs bay sand - Thames valley sand mixture
Shipton and Coop (2012) | On the compression behaviour of reconstituted soils | [7 empty] | 100 | 0 | 0 | 0 |  | O | 0.7 |  | 18066.779 | 0.22461 | 0.02205 |  | 0.022261 | 223.164 | 80.9574 | 0.532 | [6 empty] | Artificial | Reconstituted | Dogs bay sand - Thames valley sand mixture
Shipton and Coop (2012) | On the compression behaviour of reconstituted soils | [7 empty] | 100 | 0 | 0 | 0 |  | O | 0.684 |  | 22.316 | 0.21965 | 0.017789 |  |  | 22.316 | 1 | 0.684 | [6 empty] | Artificial | Reconstituted | Dogs bay sand - Thames valley sand mixture
Shipton and Coop (2012) | On the compression behaviour of reconstituted soils | [7 empty] | 100 | 0 | 0 | 0 |  | O | 0.684 |  | 218.499 | 0.21965 | 0.017789 | 0.016148 |  | 218.499 | 1 | 0.668 | [6 empty] | Artificial | Reconstituted | Dogs bay sand - Thames valley sand mixture
Shipton and Coop (2012) | On the compression behaviour of reconstituted soils | [7 empty] | 100 | 0 | 0 | 0 |  | O | 0.684 |  | 438.735 | 0.21965 | 0.017789 | 0.0099091 |  | 438.735 | 1 | 0.665 | [6 empty] | Artificial | Reconstituted | Dogs bay sand - Thames valley sand mixture
Shipton and Coop (2012) | On the compression behaviour of reconstituted soils | [7 empty] | 100 | 0 | 0 | 0 |  | O | 0.684 |  | 862.541 | 0.21965 | 0.017789 | 0.023844 |  | 862.541 | 1 | 0.658 | [6 empty] | Artificial | Reconstituted | Dogs bay sand - Thames valley sand mixture
Shipton and Coop (2012) | On the compression behaviour of reconstituted soils | [7 empty] | 100 | 0 | 0 | 0 |  | O | 0.684 |  | 1731.937 | 0.21965 | 0.017789 | 0.062758 |  | 1731.937 | 1 | 0.639 | [6 empty] | Artificial | Reconstituted | Dogs bay sand - Thames valley sand mixture
Shipton and Coop (2012) | On the compression behaviour of reconstituted soils | [7 empty] | 100 | 0 | 0 | 0 |  | O | 0.684 |  | 4295.636 | 0.21965 | 0.017789 | 0.073512 |  | 4295.636 | 1 | 0.61 | [6 empty] | Artificial | Reconstituted | Dogs bay sand - Thames valley sand mixture
Shipton and Coop (2012) | On the compression behaviour of reconstituted soils | [7 empty] | 100 | 0 | 0 | 0 |  | O | 0.684 |  | 8625.411 | 0.21965 | 0.017789 | 0.14864 |  | 8625.411 | 1 | 0.565 | [6 empty] | Artificial | Reconstituted | Dogs bay sand - Thames valley sand mixture
Shipton and Coop (2012) | On the compression behaviour of reconstituted soils | [7 empty] | 100 | 0 | 0 | 0 |  | O | 0.684 |  | 17319.371 | 0.21965 | 0.017789 | 0.29067 |  | 17319.371 | 1 | 0.477 | [6 empty] | Artificial | Reconstituted | Dogs bay sand - Thames valley sand mixture
Shipton and Coop (2012) | On the compression behaviour of reconstituted soils | [7 empty] | 100 | 0 | 0 | 0 |  | O | 0.684 |  | 17319.371 | 0.21965 | 0.017789 |  | 0.025304 | 5306.041 | 3.2641 | 0.49 | [6 empty] | Artificial | Reconstituted | Dogs bay sand - Thames valley sand mixture
Shipton and Coop (2012) | On the compression behaviour of reconstituted soils | [7 empty] | 100 | 0 | 0 | 0 |  | O | 0.684 |  | 17319.371 | 0.21965 | 0.017789 |  | 0.016294 | 88.096 | 196.5966 | 0.519 | [6 empty] | Artificial | Reconstituted | Dogs bay sand - Thames valley sand mixture
Shipton and Coop (2012) | On the compression behaviour of reconstituted soils | [7 empty] | 100 | 0 | 0 | 0 |  | O | 1.236 |  | 12.589 | 0.53398 | 0.020888 |  |  | 12.589 | 1 | 1.236 | [6 empty] | Artificial | Reconstituted | Dogs bay sand - Thames valley sand mixture
Shipton and Coop (2012) | On the compression behaviour of reconstituted soils | [7 empty] | 100 | 0 | 0 | 0 |  | O | 1.236 |  | 123.285 | 0.53398 | 0.020888 | 0.022202 |  | 123.285 | 1 | 1.214 | [6 empty] | Artificial | Reconstituted | Dogs bay sand - Thames valley sand mixture
Shipton and Coop (2012) | On the compression behaviour of reconstituted soils | [7 empty] | 100 | 0 | 0 | 0 |  | O | 1.236 |  | 245.985 | 0.53398 | 0.020888 | 0.033334 |  | 245.985 | 1 | 1.204 | [6 empty] | Artificial | Reconstituted | Dogs bay sand - Thames valley sand mixture
Shipton and Coop (2012) | On the compression behaviour of reconstituted soils | [7 empty] | 100 | 0 | 0 | 0 |  | O | 1.236 |  | 490.805 | 0.53398 | 0.020888 | 0.11667 |  | 490.805 | 1 | 1.169 | [6 empty] | Artificial | Reconstituted | Dogs bay sand - Thames valley sand mixture
Shipton and Coop (2012) | On the compression behaviour of reconstituted soils | [7 empty] | 100 | 0 | 0 | 0 |  | O | 1.236 |  | 979.285 | 0.53398 | 0.020888 | 0.18333 |  | 979.285 | 1 | 1.114 | [6 empty] | Artificial | Reconstituted | Dogs bay sand - Thames valley sand mixture
Shipton and Coop (2012) | On the compression behaviour of reconstituted soils | [7 empty] | 100 | 0 | 0 | 0 |  | O | 1.236 |  | 2459.853 | 0.53398 | 0.020888 | 0.465 |  | 2459.853 | 1 | 0.928 | [6 empty] | Artificial | Reconstituted | Dogs bay sand - Thames valley sand mixture
Shipton and Coop (2012) | On the compression behaviour of reconstituted soils | [7 empty] | 100 | 0 | 0 | 0 |  | O | 1.236 |  | 4806.381 | 0.53398 | 0.020888 | 0.63938 |  | 4806.381 | 1 | 0.742 | [6 empty] | Artificial | Reconstituted | Dogs bay sand - Thames valley sand mixture
Shipton and Coop (2012) | On the compression behaviour of reconstituted soils | [7 empty] | 100 | 0 | 0 | 0 |  | O | 1.236 |  | 4806.381 | 0.53398 | 0.020888 |  | 0.023023 | 1953.93 | 2.4599 | 0.751 | [6 empty] | Artificial | Reconstituted | Dogs bay sand - Thames valley sand mixture
Shipton and Coop (2012) | On the compression behaviour of reconstituted soils | [7 empty] | 100 | 0 | 0 | 0 |  | O | 1.236 |  | 4806.381 | 0.53398 | 0.020888 |  | 0.022222 | 245.985 | 19.5393 | 0.771 | [6 empty] | Artificial | Reconstituted | Dogs bay sand - Thames valley sand mixture
Shipton and Coop (2012) | On the compression behaviour of reconstituted soils | [7 empty] | 100 | 0 | 0 | 0 |  | O | 1.236 |  | 4806.381 | 0.53398 | 0.020888 |  | 0.019366 | 12.589 | 381.7921 | 0.796 | [6 empty] | Artificial | Reconstituted | Dogs bay sand - Thames valley sand mixture
Shipton and Coop (2012) | On the compression behaviour of reconstituted soils | [7 empty] | 100 | 0 | 0 | 0 |  | O | 1.133 |  | 21.695 | 0.58541 | 0.033416 |  |  | 21.695 | 1 | 1.133 | [6 empty] | Artificial | Reconstituted | Dogs bay sand - Thames valley sand mixture
Shipton and Coop (2012) | On the compression behaviour of reconstituted soils | [7 empty] | 100 | 0 | 0 | 0 |  | O | 1.133 |  | 86.37 | 0.58541 | 0.033416 | 0.031666 |  | 86.37 | 1 | 1.114 | [6 empty] | Artificial | Reconstituted | Dogs bay sand - Thames valley sand mixture
Shipton and Coop (2012) | On the compression behaviour of reconstituted soils | [7 empty] | 100 | 0 | 0 | 0 |  | O | 1.133 |  | 522.615 | 0.58541 | 0.033416 | 0.024302 |  | 522.615 | 1 | 1.095 | [6 empty] | Artificial | Reconstituted | Dogs bay sand - Thames valley sand mixture
Shipton and Coop (2012) | On the compression behaviour of reconstituted soils | [7 empty] | 100 | 0 | 0 | 0 |  | O | 1.133 |  | 939.133 | 0.58541 | 0.033416 | 0.074643 |  | 939.133 | 1 | 1.076 | [6 empty] | Artificial | Reconstituted | Dogs bay sand - Thames valley sand mixture
Shipton and Coop (2012) | On the compression behaviour of reconstituted soils | [7 empty] | 100 | 0 | 0 | 0 |  | O | 1.133 |  | 1796.989 | 0.58541 | 0.033416 | 0.19516 |  | 1796.989 | 1 | 1.021 | [6 empty] | Artificial | Reconstituted | Dogs bay sand - Thames valley sand mixture
Shipton and Coop (2012) | On the compression behaviour of reconstituted soils | [7 empty] | 100 | 0 | 0 | 0 |  | O | 1.133 |  | 4239.091 | 0.58541 | 0.033416 | 0.49098 |  | 4239.091 | 1 | 0.838 | [6 empty] | Artificial | Reconstituted | Dogs bay sand - Thames valley sand mixture
Shipton and Coop (2012) | On the compression behaviour of reconstituted soils | [7 empty] | 100 | 0 | 0 | 0 |  | O | 1.133 |  | 8637.014 | 0.58541 | 0.033416 | 0.67618 |  | 8637.014 | 1 | 0.629 | [6 empty] | Artificial | Reconstituted | Dogs bay sand - Thames valley sand mixture
Shipton and Coop (2012) | On the compression behaviour of reconstituted soils | [7 empty] | 100 | 0 | 0 | 0 |  | O | 1.133 |  | 16876.125 | 0.58541 | 0.033416 | 0.58437 |  | 16876.125 | 1 | 0.459 | [6 empty] | Artificial | Reconstituted | Dogs bay sand - Thames valley sand mixture
Shipton and Coop (2012) | On the compression behaviour of reconstituted soils | [7 empty] | 100 | 0 | 0 | 0 |  | O | 1.133 |  | 16876.125 | 0.58541 | 0.033416 |  | 0.051071 | 5226.149 | 3.2292 | 0.485 | [6 empty] | Artificial | Reconstituted | Dogs bay sand - Thames valley sand mixture
Shipton and Coop (2012) | On the compression behaviour of reconstituted soils | [7 empty] | 100 | 0 | 0 | 0 |  | O | 1.133 |  | 16876.125 | 0.58541 | 0.033416 |  | 0.035 | 522.615 | 32.2917 | 0.52 | [6 empty] | Artificial | Reconstituted | Dogs bay sand - Thames valley sand mixture
Shipton and Coop (2012) | On the compression behaviour of reconstituted soils | [7 empty] | 100 | 0 | 0 | 0 |  | O | 1.133 |  | 16876.125 | 0.58541 | 0.033416 |  | 0.020465 | 86.37 | 195.3934 | 0.536 | [6 empty] | Artificial | Reconstituted | Dogs bay sand - Thames valley sand mixture
Shipton and Coop (2012) | On the compression behaviour of reconstituted soils | [7 empty] | 100 | 0 | 0 | 0 |  | O | 0.986 |  | 12.589 | 0.57029 | 0.034141 |  |  | 12.589 | 1 | 0.986 | [6 empty] | Artificial | Reconstituted | Dogs bay sand - Thames valley sand mixture
Shipton and Coop (2012) | On the compression behaviour of reconstituted soils | [7 empty] | 100 | 0 | 0 | 0 |  | O | 0.986 |  | 123.285 | 0.57029 | 0.034141 | 0.023211 |  | 123.285 | 1 | 0.963 | [6 empty] | Artificial | Reconstituted | Dogs bay sand - Thames valley sand mixture
Shipton and Coop (2012) | On the compression behaviour of reconstituted soils | [7 empty] | 100 | 0 | 0 | 0 |  | O | 0.986 |  | 245.985 | 0.57029 | 0.034141 | 0.02 |  | 245.985 | 1 | 0.957 | [6 empty] | Artificial | Reconstituted | Dogs bay sand - Thames valley sand mixture
Shipton and Coop (2012) | On the compression behaviour of reconstituted soils | [7 empty] | 100 | 0 | 0 | 0 |  | O | 0.986 |  | 490.805 | 0.57029 | 0.034141 | 0.043333 |  | 490.805 | 1 | 0.944 | [6 empty] | Artificial | Reconstituted | Dogs bay sand - Thames valley sand mixture
Shipton and Coop (2012) | On the compression behaviour of reconstituted soils | [7 empty] | 100 | 0 | 0 | 0 |  | O | 0.986 |  | 939.133 | 0.57029 | 0.034141 | 0.046129 |  | 939.133 | 1 | 0.931 | [6 empty] | Artificial | Reconstituted | Dogs bay sand - Thames valley sand mixture
Shipton and Coop (2012) | On the compression behaviour of reconstituted soils | [7 empty] | 100 | 0 | 0 | 0 |  | O | 0.986 |  | 1796.989 | 0.57029 | 0.034141 | 0.13484 |  | 1796.989 | 1 | 0.893 | [6 empty] | Artificial | Reconstituted | Dogs bay sand - Thames valley sand mixture
Shipton and Coop (2012) | On the compression behaviour of reconstituted soils | [7 empty] | 100 | 0 | 0 | 0 |  | O | 0.986 |  | 4239.091 | 0.57029 | 0.034141 | 0.26024 |  | 4239.091 | 1 | 0.796 | [6 empty] | Artificial | Reconstituted | Dogs bay sand - Thames valley sand mixture
Shipton and Coop (2012) | On the compression behaviour of reconstituted soils | [7 empty] | 100 | 0 | 0 | 0 |  | O | 0.986 |  | 8458.098 | 0.57029 | 0.034141 | 0.56667 |  | 8458.098 | 1 | 0.626 | [6 empty] | Artificial | Reconstituted | Dogs bay sand - Thames valley sand mixture
Shipton and Coop (2012) | On the compression behaviour of reconstituted soils | [7 empty] | 100 | 0 | 0 | 0 |  | O | 0.986 |  | 16526.535 | 0.57029 | 0.034141 | 0.57406 |  | 16526.535 | 1 | 0.459 | [6 empty] | Artificial | Reconstituted | Dogs bay sand - Thames valley sand mixture
Shipton and Coop (2012) | On the compression behaviour of reconstituted soils | [7 empty] | 100 | 0 | 0 | 0 |  | O | 0.986 |  | 16526.535 | 0.57029 | 0.034141 |  | 0.043108 | 3511.192 | 4.7068 | 0.488 | [6 empty] | Artificial | Reconstituted | Dogs bay sand - Thames valley sand mixture
Shipton and Coop (2012) | On the compression behaviour of reconstituted soils | [7 empty] | 100 | 0 | 0 | 0 |  | O | 0.986 |  | 16526.535 | 0.57029 | 0.034141 |  | 0.038261 | 511.789 | 32.2917 | 0.52 | [6 empty] | Artificial | Reconstituted | Dogs bay sand - Thames valley sand mixture
Shipton and Coop (2012) | On the compression behaviour of reconstituted soils | [7 empty] | 100 | 0 | 0 | 0 |  | O | 0.986 |  | 16526.535 | 0.57029 | 0.034141 |  | 0.020706 | 86.37 | 191.3458 | 0.536 | [6 empty] | Artificial | Reconstituted | Dogs bay sand - Thames valley sand mixture
Shipton and Coop (2012) | On the compression behaviour of reconstituted soils | [7 empty] | 100 | 0 | 0 | 0 |  | O | 0.954 |  | 22.154 | 0.29538 | 0.020124 |  |  | 22.154 | 1 | 0.954 | [6 empty] | Artificial | Reconstituted | Dogs bay sand - Thames valley sand mixture
Shipton and Coop (2012) | On the compression behaviour of reconstituted soils | [7 empty] | 100 | 0 | 0 | 0 |  | O | 0.954 |  | 86.37 | 0.29538 | 0.020124 | 0.0067692 |  | 86.37 | 1 | 0.95 | [6 empty] | Artificial | Reconstituted | Dogs bay sand - Thames valley sand mixture
Shipton and Coop (2012) | On the compression behaviour of reconstituted soils | [7 empty] | 100 | 0 | 0 | 0 |  | O | 0.954 |  | 522.615 | 0.29538 | 0.020124 | 0.015349 |  | 522.615 | 1 | 0.938 | [6 empty] | Artificial | Reconstituted | Dogs bay sand - Thames valley sand mixture
Shipton and Coop (2012) | On the compression behaviour of reconstituted soils | [7 empty] | 100 | 0 | 0 | 0 |  | O | 0.954 |  | 1232.847 | 0.29538 | 0.020124 | 0.061707 |  | 1232.847 | 1 | 0.915 | [6 empty] | Artificial | Reconstituted | Dogs bay sand - Thames valley sand mixture
Shipton and Coop (2012) | On the compression behaviour of reconstituted soils | [7 empty] | 100 | 0 | 0 | 0 |  | O | 0.954 |  | 2459.853 | 0.29538 | 0.020124 | 0.25667 |  | 2459.853 | 1 | 0.838 | [6 empty] | Artificial | Reconstituted | Dogs bay sand - Thames valley sand mixture
Shipton and Coop (2012) | On the compression behaviour of reconstituted soils | [7 empty] | 100 | 0 | 0 | 0 |  | O | 0.954 |  | 4513.833 | 0.29538 | 0.020124 | 0.34138 |  | 4513.833 | 1 | 0.748 | [6 empty] | Artificial | Reconstituted | Dogs bay sand - Thames valley sand mixture
Shipton and Coop (2012) | On the compression behaviour of reconstituted soils | [7 empty] | 100 | 0 | 0 | 0 |  | O | 0.954 |  | 4513.833 | 0.29538 | 0.020124 |  | 0.03575 | 1953.93 | 2.3101 | 0.761 | [6 empty] | Artificial | Reconstituted | Dogs bay sand - Thames valley sand mixture
Shipton and Coop (2012) | On the compression behaviour of reconstituted soils | [7 empty] | 100 | 0 | 0 | 0 |  | O | 0.954 |  | 4513.833 | 0.29538 | 0.020124 |  | 0.021667 | 490.805 | 9.1968 | 0.774 | [6 empty] | Artificial | Reconstituted | Dogs bay sand - Thames valley sand mixture
Shipton and Coop (2012) | On the compression behaviour of reconstituted soils | [7 empty] | 100 | 0 | 0 | 0 |  | O | 0.954 |  | 4513.833 | 0.29538 | 0.020124 |  | 0.01 | 123.285 | 36.613 | 0.78 | [6 empty] | Artificial | Reconstituted | Dogs bay sand - Thames valley sand mixture
Shipton and Coop (2012) | On the compression behaviour of reconstituted soils | [7 empty] | 0 | 25 | 75 | 100 |  | O | 1.972 |  | 1.867 | 0.39013 | 0.091075 |  |  | 1.867 | 1 | 1.972 | [6 empty] | Artificial | Reconstituted | Thames valley sand - Kaolin mixture
Shipton and Coop (2012) | On the compression behaviour of reconstituted soils | [7 empty] | 0 | 25 | 75 | 100 |  | O | 1.972 |  | 5.356 | 0.39013 | 0.091075 | 0.41731 |  | 5.356 | 1 | 1.781 | [6 empty] | Artificial | Reconstituted | Thames valley sand - Kaolin mixture
Shipton and Coop (2012) | On the compression behaviour of reconstituted soils | [7 empty] | 0 | 25 | 75 | 100 |  | O | 1.972 |  | 12.394 | 0.39013 | 0.091075 | 0.29915 |  | 12.394 | 1 | 1.672 | [6 empty] | Artificial | Reconstituted | Thames valley sand - Kaolin mixture
Shipton and Coop (2012) | On the compression behaviour of reconstituted soils | [7 empty] | 0 | 25 | 75 | 100 |  | O | 1.972 |  | 23.598 | 0.39013 | 0.091075 | 0.38618 |  | 23.598 | 1 | 1.564 | [6 empty] | Artificial | Reconstituted | Thames valley sand - Kaolin mixture
Shipton and Coop (2012) | On the compression behaviour of reconstituted soils | [7 empty] | 0 | 25 | 75 | 100 |  | O | 1.972 |  | 46.719 | 0.39013 | 0.091075 | 0.51581 |  | 46.719 | 1 | 1.411 | [6 empty] | Artificial | Reconstituted | Thames valley sand - Kaolin mixture
Shipton and Coop (2012) | On the compression behaviour of reconstituted soils | [7 empty] | 0 | 25 | 75 | 100 |  | O | 1.972 |  | 90.704 | 0.39013 | 0.091075 | 0.354 |  | 90.704 | 1 | 1.309 | [6 empty] | Artificial | Reconstituted | Thames valley sand - Kaolin mixture
Shipton and Coop (2012) | On the compression behaviour of reconstituted soils | [7 empty] | 0 | 25 | 75 | 100 |  | O | 1.972 |  | 183.11 | 0.39013 | 0.091075 | 0.37694 |  | 183.11 | 1 | 1.194 | [6 empty] | Artificial | Reconstituted | Thames valley sand - Kaolin mixture
Shipton and Coop (2012) | On the compression behaviour of reconstituted soils | [7 empty] | 0 | 25 | 75 | 100 |  | O | 1.972 |  | 341.899 | 0.39013 | 0.091075 | 0.40194 |  | 341.899 | 1 | 1.085 | [6 empty] | Artificial | Reconstituted | Thames valley sand - Kaolin mixture
Shipton and Coop (2012) | On the compression behaviour of reconstituted soils | [7 empty] | 0 | 25 | 75 | 100 |  | O | 1.972 |  | 663.795 | 0.39013 | 0.091075 | 0.37482 |  | 663.795 | 1 | 0.977 | [6 empty] | Artificial | Reconstituted | Thames valley sand - Kaolin mixture
Shipton and Coop (2012) | On the compression behaviour of reconstituted soils | [7 empty] | 0 | 25 | 75 | 100 |  | O | 1.972 |  | 1288.752 | 0.39013 | 0.091075 | 0.35747 |  | 1288.752 | 1 | 0.874 | [6 empty] | Artificial | Reconstituted | Thames valley sand - Kaolin mixture
Shipton and Coop (2012) | On the compression behaviour of reconstituted soils | [7 empty] | 0 | 25 | 75 | 100 |  | O | 1.972 |  | 1288.752 | 0.39013 | 0.091075 |  | 0.069412 | 663.795 | 1.9415 | 0.894 | [6 empty] | Artificial | Reconstituted | Thames valley sand - Kaolin mixture
Shipton and Coop (2012) | On the compression behaviour of reconstituted soils | [7 empty] | 0 | 25 | 75 | 100 |  | O | 1.972 |  | 1288.752 | 0.39013 | 0.091075 |  | 0.11106 | 341.899 | 3.7694 | 0.926 | [6 empty] | Artificial | Reconstituted | Thames valley sand - Kaolin mixture
Shipton and Coop (2012) | On the compression behaviour of reconstituted soils | [7 empty] | 0 | 25 | 75 | 100 |  | O | 1.972 |  | 1288.752 | 0.39013 | 0.091075 |  | 0.11431 | 183.11 | 7.0381 | 0.957 | [6 empty] | Artificial | Reconstituted | Thames valley sand - Kaolin mixture
Shipton and Coop (2012) | On the compression behaviour of reconstituted soils | [7 empty] | 0 | 25 | 75 | 100 |  | O | 1.972 |  | 1288.752 | 0.39013 | 0.091075 |  | 0.085222 | 90.704 | 14.2083 | 0.983 | [6 empty] | Artificial | Reconstituted | Thames valley sand - Kaolin mixture
Shipton and Coop (2012) | On the compression behaviour of reconstituted soils | [7 empty] | 0 | 25 | 75 | 100 |  | O | 1.972 |  | 1288.752 | 0.39013 | 0.091075 |  | 0.11106 | 46.719 | 27.5852 | 1.015 | [6 empty] | Artificial | Reconstituted | Thames valley sand - Kaolin mixture
Shipton and Coop (2012) | On the compression behaviour of reconstituted soils | [7 empty] | 0 | 25 | 75 | 100 |  | O | 1.972 |  | 1288.752 | 0.39013 | 0.091075 |  | 0.10788 | 23.598 | 54.6128 | 1.047 | [6 empty] | Artificial | Reconstituted | Thames valley sand - Kaolin mixture
Shipton and Coop (2012) | On the compression behaviour of reconstituted soils | [7 empty] | 0 | 25 | 75 | 100 |  | O | 1.972 |  | 1288.752 | 0.39013 | 0.091075 |  | 0.068982 | 1.867 | 690.2796 | 1.123 | [6 empty] | Artificial | Reconstituted | Thames valley sand - Kaolin mixture
Shipton and Coop (2012) | On the compression behaviour of reconstituted soils | [7 empty] | 0 | 25 | 75 | 100 |  | O | 2.151 |  | 1.867 | 0.4282 | 0.11557 |  |  | 1.867 | 1 | 2.151 | [6 empty] | Artificial | Reconstituted | Thames valley sand - Kaolin mixture
Shipton and Coop (2012) | On the compression behaviour of reconstituted soils | [7 empty] | 0 | 25 | 75 | 100 |  | O | 2.151 |  | 8.723 | 0.4282 | 0.11557 | 0.54367 |  | 8.723 | 1 | 1.787 | [6 empty] | Artificial | Reconstituted | Thames valley sand - Kaolin mixture
Shipton and Coop (2012) | On the compression behaviour of reconstituted soils | [7 empty] | 0 | 25 | 75 | 100 |  | O | 2.151 |  | 15.973 | 0.4282 | 0.11557 | 0.38825 |  | 15.973 | 1 | 1.685 | [6 empty] | Artificial | Reconstituted | Thames valley sand - Kaolin mixture
Shipton and Coop (2012) | On the compression behaviour of reconstituted soils | [7 empty] | 0 | 25 | 75 | 100 |  | O | 2.151 |  | 44.931 | 0.4282 | 0.11557 | 0.61003 |  | 44.931 | 1 | 1.411 | [6 empty] | Artificial | Reconstituted | Thames valley sand - Kaolin mixture
Shipton and Coop (2012) | On the compression behaviour of reconstituted soils | [7 empty] | 0 | 25 | 75 | 100 |  | O | 2.151 |  | 87.232 | 0.4282 | 0.11557 | 0.35401 |  | 87.232 | 1 | 1.309 | [6 empty] | Artificial | Reconstituted | Thames valley sand - Kaolin mixture
Shipton and Coop (2012) | On the compression behaviour of reconstituted soils | [7 empty] | 0 | 25 | 75 | 100 |  | O | 2.151 |  | 183.11 | 0.4282 | 0.11557 | 0.37884 |  | 183.11 | 1 | 1.187 | [6 empty] | Artificial | Reconstituted | Thames valley sand - Kaolin mixture
Shipton and Coop (2012) | On the compression behaviour of reconstituted soils | [7 empty] | 0 | 25 | 75 | 100 |  | O | 2.151 |  | 335.292 | 0.4282 | 0.11557 | 0.33878 |  | 335.292 | 1 | 1.098 | [6 empty] | Artificial | Reconstituted | Thames valley sand - Kaolin mixture
Shipton and Coop (2012) | On the compression behaviour of reconstituted soils | [7 empty] | 0 | 25 | 75 | 100 |  | O | 2.151 |  | 663.795 | 0.4282 | 0.11557 | 0.43154 |  | 663.795 | 1 | 0.97 | [6 empty] | Artificial | Reconstituted | Thames valley sand - Kaolin mixture
Shipton and Coop (2012) | On the compression behaviour of reconstituted soils | [7 empty] | 0 | 25 | 75 | 100 |  | O | 2.151 |  | 1314.147 | 0.4282 | 0.11557 | 0.38771 |  | 1314.147 | 1 | 0.855 | [6 empty] | Artificial | Reconstituted | Thames valley sand - Kaolin mixture
Shipton and Coop (2012) | On the compression behaviour of reconstituted soils | [7 empty] | 0 | 25 | 75 | 100 |  | O | 2.151 |  | 2601.682 | 0.4282 | 0.11557 | 0.38771 |  | 2601.682 | 1 | 0.74 | [6 empty] | Artificial | Reconstituted | Thames valley sand - Kaolin mixture
Shipton and Coop (2012) | On the compression behaviour of reconstituted soils | [7 empty] | 0 | 25 | 75 | 100 |  | O | 2.151 |  | 5051.145 | 0.4282 | 0.11557 | 0.354 |  | 5051.145 | 1 | 0.638 | [6 empty] | Artificial | Reconstituted | Thames valley sand - Kaolin mixture
Shipton and Coop (2012) | On the compression behaviour of reconstituted soils | [7 empty] | 0 | 25 | 75 | 100 |  | O | 2.151 |  | 7759.442 | 0.4282 | 0.11557 | 0.44518 |  | 7759.442 | 1 | 0.555 | [6 empty] | Artificial | Reconstituted | Thames valley sand - Kaolin mixture
Shipton and Coop (2012) | On the compression behaviour of reconstituted soils | [7 empty] | 0 | 25 | 75 | 100 |  | O | 2.151 |  | 7759.442 | 0.4282 | 0.11557 |  | 0.13149 | 3919.407 | 1.9797 | 0.594 | [6 empty] | Artificial | Reconstituted | Thames valley sand - Kaolin mixture
Shipton and Coop (2012) | On the compression behaviour of reconstituted soils | [7 empty] | 0 | 25 | 75 | 100 |  | O | 2.151 |  | 7759.442 | 0.4282 | 0.11557 |  | 0.14834 | 1979.749 | 3.9194 | 0.638 | [6 empty] | Artificial | Reconstituted | Thames valley sand - Kaolin mixture
Shipton and Coop (2012) | On the compression behaviour of reconstituted soils | [7 empty] | 0 | 25 | 75 | 100 |  | O | 2.151 |  | 7759.442 | 0.4282 | 0.11557 |  | 0.13149 | 1000 | 7.7594 | 0.677 | [6 empty] | Artificial | Reconstituted | Thames valley sand - Kaolin mixture
Shipton and Coop (2012) | On the compression behaviour of reconstituted soils | [7 empty] | 0 | 25 | 75 | 100 |  | O | 2.151 |  | 7759.442 | 0.4282 | 0.11557 |  | 0.10937 | 449.306 | 17.2698 | 0.715 | [6 empty] | Artificial | Reconstituted | Thames valley sand - Kaolin mixture
Shipton and Coop (2012) | On the compression behaviour of reconstituted soils | [7 empty] | 0 | 25 | 75 | 100 |  | O | 2.151 |  | 7759.442 | 0.4282 | 0.11557 |  | 0.15171 | 226.951 | 34.1899 | 0.76 | [6 empty] | Artificial | Reconstituted | Thames valley sand - Kaolin mixture
Shipton and Coop (2012) | On the compression behaviour of reconstituted soils | [7 empty] | 0 | 25 | 75 | 100 |  | O | 2.151 |  | 7759.442 | 0.4282 | 0.11557 |  | 0.16717 | 112.421 | 69.0213 | 0.811 | [6 empty] | Artificial | Reconstituted | Thames valley sand - Kaolin mixture
Shipton and Coop (2012) | On the compression behaviour of reconstituted soils | [7 empty] | 0 | 25 | 75 | 100 |  | O | 2.151 |  | 7759.442 | 0.4282 | 0.11557 |  | 0.084285 | 56.785 | 136.646 | 0.836 | [6 empty] | Artificial | Reconstituted | Thames valley sand - Kaolin mixture
Shipton and Coop (2012) | On the compression behaviour of reconstituted soils | [7 empty] | 0 | 25 | 75 | 100 |  | O | 2.151 |  | 7759.442 | 0.4282 | 0.11557 |  | 0.085818 | 24.063 | 322.4636 | 0.868 | [6 empty] | Artificial | Reconstituted | Thames valley sand - Kaolin mixture
Shipton and Coop (2012) | On the compression behaviour of reconstituted soils | [7 empty] | 0 | 25 | 75 | 100 |  | O | 2.151 |  | 7759.442 | 0.4282 | 0.11557 |  | 0.062692 | 3.697 | 2098.8483 | 0.919 | [6 empty] | Artificial | Reconstituted | Thames valley sand - Kaolin mixture
Shipton and Coop (2012) | On the compression behaviour of reconstituted soils | [7 empty] | 25 | 18.75 | 56.25 | 75 |  | O | 1.7138 |  | 1.904 | 0.34835 | 0.095401 |  |  | 1.904 | 1 | 1.7138 | [6 empty] | Artificial | Reconstituted | Thames valley sand - Kaolin mixture
Shipton and Coop (2012) | On the compression behaviour of reconstituted soils | [7 empty] | 25 | 18.75 | 56.25 | 75 |  | O | 1.7138 |  | 5.679 | 0.34835 | 0.095401 | 0.47408 |  | 5.679 | 1 | 1.4888 | [6 empty] | Artificial | Reconstituted | Thames valley sand - Kaolin mixture
Shipton and Coop (2012) | On the compression behaviour of reconstituted soils | [7 empty] | 25 | 18.75 | 56.25 | 75 |  | O | 1.7138 |  | 12.394 | 0.34835 | 0.095401 | 0.36732 |  | 12.394 | 1 | 1.3642 | [6 empty] | Artificial | Reconstituted | Thames valley sand - Kaolin mixture
Shipton and Coop (2012) | On the compression behaviour of reconstituted soils | [7 empty] | 25 | 18.75 | 56.25 | 75 |  | O | 1.7138 |  | 23.598 | 0.34835 | 0.095401 | 0.35936 |  | 23.598 | 1 | 1.2637 | [6 empty] | Artificial | Reconstituted | Thames valley sand - Kaolin mixture
Shipton and Coop (2012) | On the compression behaviour of reconstituted soils | [7 empty] | 25 | 18.75 | 56.25 | 75 |  | O | 1.7138 |  | 66.379 | 0.34835 | 0.095401 | 0.39407 |  | 66.379 | 1 | 1.0867 | [6 empty] | Artificial | Reconstituted | Thames valley sand - Kaolin mixture
Shipton and Coop (2012) | On the compression behaviour of reconstituted soils | [7 empty] | 25 | 18.75 | 56.25 | 75 |  | O | 1.7138 |  | 183.11 | 0.34835 | 0.095401 | 0.31485 |  | 183.11 | 1 | 0.948 | [6 empty] | Artificial | Reconstituted | Thames valley sand - Kaolin mixture
Shipton and Coop (2012) | On the compression behaviour of reconstituted soils | [7 empty] | 25 | 18.75 | 56.25 | 75 |  | O | 1.7138 |  | 335.292 | 0.34835 | 0.095401 | 0.32831 |  | 335.292 | 1 | 0.86175 | [6 empty] | Artificial | Reconstituted | Thames valley sand - Kaolin mixture
Shipton and Coop (2012) | On the compression behaviour of reconstituted soils | [7 empty] | 25 | 18.75 | 56.25 | 75 |  | O | 1.7138 |  | 663.795 | 0.34835 | 0.095401 | 0.32366 |  | 663.795 | 1 | 0.76575 | [6 empty] | Artificial | Reconstituted | Thames valley sand - Kaolin mixture
Shipton and Coop (2012) | On the compression behaviour of reconstituted soils | [7 empty] | 25 | 18.75 | 56.25 | 75 |  | O | 1.7138 |  | 1314.147 | 0.34835 | 0.095401 | 0.32113 |  | 1314.147 | 1 | 0.6705 | [6 empty] | Artificial | Reconstituted | Thames valley sand - Kaolin mixture
Shipton and Coop (2012) | On the compression behaviour of reconstituted soils | [7 empty] | 25 | 18.75 | 56.25 | 75 |  | O | 1.7138 |  | 2601.682 | 0.34835 | 0.095401 | 0.30849 |  | 2601.682 | 1 | 0.579 | [6 empty] | Artificial | Reconstituted | Thames valley sand - Kaolin mixture
Shipton and Coop (2012) | On the compression behaviour of reconstituted soils | [7 empty] | 25 | 18.75 | 56.25 | 75 |  | O | 1.7138 |  | 5355.667 | 0.34835 | 0.095401 | 0.33486 |  | 5355.667 | 1 | 0.474 | [6 empty] | Artificial | Reconstituted | Thames valley sand - Kaolin mixture
Shipton and Coop (2012) | On the compression behaviour of reconstituted soils | [7 empty] | 25 | 18.75 | 56.25 | 75 |  | O | 1.7138 |  | 7912.343 | 0.34835 | 0.095401 | 0.34072 |  | 7912.343 | 1 | 0.41625 | [6 empty] | Artificial | Reconstituted | Thames valley sand - Kaolin mixture
Shipton and Coop (2012) | On the compression behaviour of reconstituted soils | [7 empty] | 25 | 18.75 | 56.25 | 75 |  | O | 1.7138 |  | 7912.343 | 0.34835 | 0.095401 |  | 0.046708 | 3919.407 | 2.0188 | 0.4305 | [6 empty] | Artificial | Reconstituted | Thames valley sand - Kaolin mixture
Shipton and Coop (2012) | On the compression behaviour of reconstituted soils | [7 empty] | 25 | 18.75 | 56.25 | 75 |  | O | 1.7138 |  | 7912.343 | 0.34835 | 0.095401 |  | 0.098614 | 1979.749 | 3.9966 | 0.45975 | [6 empty] | Artificial | Reconstituted | Thames valley sand - Kaolin mixture
Shipton and Coop (2012) | On the compression behaviour of reconstituted soils | [7 empty] | 25 | 18.75 | 56.25 | 75 |  | O | 1.7138 |  | 7912.343 | 0.34835 | 0.095401 |  | 0.080914 | 1000 | 7.9123 | 0.48375 | [6 empty] | Artificial | Reconstituted | Thames valley sand - Kaolin mixture
Shipton and Coop (2012) | On the compression behaviour of reconstituted soils | [7 empty] | 25 | 18.75 | 56.25 | 75 |  | O | 1.7138 |  | 7912.343 | 0.34835 | 0.095401 |  | 0.11009 | 449.306 | 17.6101 | 0.522 | [6 empty] | Artificial | Reconstituted | Thames valley sand - Kaolin mixture
Shipton and Coop (2012) | On the compression behaviour of reconstituted soils | [7 empty] | 25 | 18.75 | 56.25 | 75 |  | O | 1.7138 |  | 7912.343 | 0.34835 | 0.095401 |  | 0.12896 | 226.951 | 34.8637 | 0.56025 | [6 empty] | Artificial | Reconstituted | Thames valley sand - Kaolin mixture
Shipton and Coop (2012) | On the compression behaviour of reconstituted soils | [7 empty] | 25 | 18.75 | 56.25 | 75 |  | O | 1.7138 |  | 7912.343 | 0.34835 | 0.095401 |  | 0.078667 | 112.421 | 70.3814 | 0.58425 | [6 empty] | Artificial | Reconstituted | Thames valley sand - Kaolin mixture
Shipton and Coop (2012) | On the compression behaviour of reconstituted soils | [7 empty] | 25 | 18.75 | 56.25 | 75 |  | O | 1.7138 |  | 7912.343 | 0.34835 | 0.095401 |  | 0.096085 | 56.785 | 139.3386 | 0.61275 | [6 empty] | Artificial | Reconstituted | Thames valley sand - Kaolin mixture
Shipton and Coop (2012) | On the compression behaviour of reconstituted soils | [7 empty] | 25 | 18.75 | 56.25 | 75 |  | O | 1.7138 |  | 7912.343 | 0.34835 | 0.095401 |  | 0.099262 | 13.4 | 590.4734 | 0.675 | [6 empty] | Artificial | Reconstituted | Thames valley sand - Kaolin mixture
Shipton and Coop (2012) | On the compression behaviour of reconstituted soils | [7 empty] | 25 | 18.75 | 56.25 | 75 |  | O | 1.7138 |  | 7912.343 | 0.34835 | 0.095401 |  | 0.085808 | 1.941 | 4076.4261 | 0.747 | [6 empty] | Artificial | Reconstituted | Thames valley sand - Kaolin mixture
Shipton and Coop (2012) | On the compression behaviour of reconstituted soils | [7 empty] | 25 | 18.75 | 56.25 | 75 |  | O | 1.479 |  | 1.904 | 0.29245 | 0.063928 |  |  | 1.904 | 1 | 1.479 | [6 empty] | Artificial | Reconstituted | Thames valley sand - Kaolin mixture
Shipton and Coop (2012) | On the compression behaviour of reconstituted soils | [7 empty] | 25 | 18.75 | 56.25 | 75 |  | O | 1.479 |  | 8.555 | 0.29245 | 0.063928 | 0.27124 |  | 8.555 | 1 | 1.302 | [6 empty] | Artificial | Reconstituted | Thames valley sand - Kaolin mixture
Shipton and Coop (2012) | On the compression behaviour of reconstituted soils | [7 empty] | 25 | 18.75 | 56.25 | 75 |  | O | 1.479 |  | 19.797 | 0.29245 | 0.063928 | 0.31492 |  | 19.797 | 1 | 1.1873 | [6 empty] | Artificial | Reconstituted | Thames valley sand - Kaolin mixture
Shipton and Coop (2012) | On the compression behaviour of reconstituted soils | [7 empty] | 25 | 18.75 | 56.25 | 75 |  | O | 1.479 |  | 41.557 | 0.29245 | 0.063928 | 0.34234 |  | 41.557 | 1 | 1.077 | [6 empty] | Artificial | Reconstituted | Thames valley sand - Kaolin mixture
Shipton and Coop (2012) | On the compression behaviour of reconstituted soils | [7 empty] | 25 | 18.75 | 56.25 | 75 |  | O | 1.479 |  | 85.547 | 0.29245 | 0.063928 | 0.28942 |  | 85.547 | 1 | 0.98625 | [6 empty] | Artificial | Reconstituted | Thames valley sand - Kaolin mixture
Shipton and Coop (2012) | On the compression behaviour of reconstituted soils | [7 empty] | 25 | 18.75 | 56.25 | 75 |  | O | 1.479 |  | 179.571 | 0.29245 | 0.063928 | 0.29811 |  | 179.571 | 1 | 0.89025 | [6 empty] | Artificial | Reconstituted | Thames valley sand - Kaolin mixture
Shipton and Coop (2012) | On the compression behaviour of reconstituted soils | [7 empty] | 25 | 18.75 | 56.25 | 75 |  | O | 1.479 |  | 335.292 | 0.29245 | 0.063928 | 0.2655 |  | 335.292 | 1 | 0.81825 | [6 empty] | Artificial | Reconstituted | Thames valley sand - Kaolin mixture
Shipton and Coop (2012) | On the compression behaviour of reconstituted soils | [7 empty] | 25 | 18.75 | 56.25 | 75 |  | O | 1.479 |  | 663.795 | 0.29245 | 0.063928 | 0.20734 |  | 663.795 | 1 | 0.75675 | [6 empty] | Artificial | Reconstituted | Thames valley sand - Kaolin mixture
Shipton and Coop (2012) | On the compression behaviour of reconstituted soils | [7 empty] | 25 | 18.75 | 56.25 | 75 |  | O | 1.479 |  | 663.795 | 0.29245 | 0.063928 |  | 0.080691 | 341.899 | 1.9415 | 0.78 | [6 empty] | Artificial | Reconstituted | Thames valley sand - Kaolin mixture
Shipton and Coop (2012) | On the compression behaviour of reconstituted soils | [7 empty] | 25 | 18.75 | 56.25 | 75 |  | O | 1.479 |  | 663.795 | 0.29245 | 0.063928 |  | 0.055313 | 183.11 | 3.6251 | 0.795 | [6 empty] | Artificial | Reconstituted | Thames valley sand - Kaolin mixture
Shipton and Coop (2012) | On the compression behaviour of reconstituted soils | [7 empty] | 25 | 18.75 | 56.25 | 75 |  | O | 1.479 |  | 663.795 | 0.29245 | 0.063928 |  | 0.045446 | 88.951 | 7.4625 | 0.80925 | [6 empty] | Artificial | Reconstituted | Thames valley sand - Kaolin mixture
Shipton and Coop (2012) | On the compression behaviour of reconstituted soils | [7 empty] | 25 | 18.75 | 56.25 | 75 |  | O | 1.479 |  | 663.795 | 0.29245 | 0.063928 |  | 0.098912 | 45.816 | 14.4883 | 0.83775 | [6 empty] | Artificial | Reconstituted | Thames valley sand - Kaolin mixture
Shipton and Coop (2012) | On the compression behaviour of reconstituted soils | [7 empty] | 25 | 18.75 | 56.25 | 75 |  | O | 1.479 |  | 663.795 | 0.29245 | 0.063928 |  | 0.050953 | 24.063 | 27.5857 | 0.852 | [6 empty] | Artificial | Reconstituted | Thames valley sand - Kaolin mixture
Shipton and Coop (2012) | On the compression behaviour of reconstituted soils | [7 empty] | 25 | 18.75 | 56.25 | 75 |  | O | 1.479 |  | 663.795 | 0.29245 | 0.063928 |  | 0.064536 | 3.697 | 179.5496 | 0.9045 | [6 empty] | Artificial | Reconstituted | Thames valley sand - Kaolin mixture
Shipton and Coop (2012) | On the compression behaviour of reconstituted soils | [7 empty] | 25 | 18.75 | 56.25 | 75 |  | O | 1.479 |  | 663.795 | 0.29245 | 0.063928 |  | 0.050555 | 1.867 | 355.541 | 0.9195 | [6 empty] | Artificial | Reconstituted | Thames valley sand - Kaolin mixture
Shipton and Coop (2012) | On the compression behaviour of reconstituted soils | [7 empty] | 50 | 12.5 | 37.5 | 50 |  | O | 1.0295 |  | 1.867 | 0.21589 | 0.054827 |  |  | 1.867 | 1 | 1.0295 | [6 empty] | Artificial | Reconstituted | Thames valley sand - Kaolin mixture
Shipton and Coop (2012) | On the compression behaviour of reconstituted soils | [7 empty] | 50 | 12.5 | 37.5 | 50 |  | O | 1.0295 |  | 8.723 | 0.21589 | 0.054827 | 0.14712 |  | 8.723 | 1 | 0.931 | [6 empty] | Artificial | Reconstituted | Thames valley sand - Kaolin mixture
Shipton and Coop (2012) | On the compression behaviour of reconstituted soils | [7 empty] | 50 | 12.5 | 37.5 | 50 |  | O | 1.0295 |  | 19.04 | 0.21589 | 0.054827 | 0.23451 |  | 19.04 | 1 | 0.8515 | [6 empty] | Artificial | Reconstituted | Thames valley sand - Kaolin mixture
Shipton and Coop (2012) | On the compression behaviour of reconstituted soils | [7 empty] | 50 | 12.5 | 37.5 | 50 |  | O | 1.0295 |  | 41.557 | 0.21589 | 0.054827 | 0.21535 |  | 41.557 | 1 | 0.7785 | [6 empty] | Artificial | Reconstituted | Thames valley sand - Kaolin mixture
Shipton and Coop (2012) | On the compression behaviour of reconstituted soils | [7 empty] | 50 | 12.5 | 37.5 | 50 |  | O | 1.0295 |  | 85.547 | 0.21589 | 0.054827 | 0.19295 |  | 85.547 | 1 | 0.718 | [6 empty] | Artificial | Reconstituted | Thames valley sand - Kaolin mixture
Shipton and Coop (2012) | On the compression behaviour of reconstituted soils | [7 empty] | 50 | 12.5 | 37.5 | 50 |  | O | 1.0295 |  | 179.571 | 0.21589 | 0.054827 | 0.21582 |  | 179.571 | 1 | 0.6485 | [6 empty] | Artificial | Reconstituted | Thames valley sand - Kaolin mixture
Shipton and Coop (2012) | On the compression behaviour of reconstituted soils | [7 empty] | 50 | 12.5 | 37.5 | 50 |  | O | 1.0295 |  | 335.292 | 0.21589 | 0.054827 | 0.24706 |  | 335.292 | 1 | 0.5815 | [6 empty] | Artificial | Reconstituted | Thames valley sand - Kaolin mixture
Shipton and Coop (2012) | On the compression behaviour of reconstituted soils | [7 empty] | 50 | 12.5 | 37.5 | 50 |  | O | 1.0295 |  | 663.795 | 0.21589 | 0.054827 | 0.20397 |  | 663.795 | 1 | 0.521 | [6 empty] | Artificial | Reconstituted | Thames valley sand - Kaolin mixture
Shipton and Coop (2012) | On the compression behaviour of reconstituted soils | [7 empty] | 50 | 12.5 | 37.5 | 50 |  | O | 1.0295 |  | 1340.043 | 0.21589 | 0.054827 | 0.20814 |  | 1340.043 | 1 | 0.4575 | [6 empty] | Artificial | Reconstituted | Thames valley sand - Kaolin mixture
Shipton and Coop (2012) | On the compression behaviour of reconstituted soils | [7 empty] | 50 | 12.5 | 37.5 | 50 |  | O | 1.0295 |  | 2601.682 | 0.21589 | 0.054827 | 0.22038 |  | 2601.682 | 1 | 0.394 | [6 empty] | Artificial | Reconstituted | Thames valley sand - Kaolin mixture
Shipton and Coop (2012) | On the compression behaviour of reconstituted soils | [7 empty] | 50 | 12.5 | 37.5 | 50 |  | O | 1.0295 |  | 2601.682 | 0.21589 | 0.054827 |  | 0.032971 | 1340.043 | 1.9415 | 0.4035 | [6 empty] | Artificial | Reconstituted | Thames valley sand - Kaolin mixture
Shipton and Coop (2012) | On the compression behaviour of reconstituted soils | [7 empty] | 50 | 12.5 | 37.5 | 50 |  | O | 1.0295 |  | 2601.682 | 0.21589 | 0.054827 |  | 0.031139 | 663.795 | 3.9194 | 0.413 | [6 empty] | Artificial | Reconstituted | Thames valley sand - Kaolin mixture
Shipton and Coop (2012) | On the compression behaviour of reconstituted soils | [7 empty] | 50 | 12.5 | 37.5 | 50 |  | O | 1.0295 |  | 2601.682 | 0.21589 | 0.054827 |  | 0.053943 | 335.292 | 7.7595 | 0.429 | [6 empty] | Artificial | Reconstituted | Thames valley sand - Kaolin mixture
Shipton and Coop (2012) | On the compression behaviour of reconstituted soils | [7 empty] | 50 | 12.5 | 37.5 | 50 |  | O | 1.0295 |  | 2601.682 | 0.21589 | 0.054827 |  | 0.059 | 179.571 | 14.4883 | 0.445 | [6 empty] | Artificial | Reconstituted | Thames valley sand - Kaolin mixture
Shipton and Coop (2012) | On the compression behaviour of reconstituted soils | [7 empty] | 50 | 12.5 | 37.5 | 50 |  | O | 1.0295 |  | 2601.682 | 0.21589 | 0.054827 |  | 0.059 | 85.547 | 30.4123 | 0.464 | [6 empty] | Artificial | Reconstituted | Thames valley sand - Kaolin mixture
Shipton and Coop (2012) | On the compression behaviour of reconstituted soils | [7 empty] | 50 | 12.5 | 37.5 | 50 |  | O | 1.0295 |  | 2601.682 | 0.21589 | 0.054827 |  | 0.051027 | 41.557 | 62.6051 | 0.48 | [6 empty] | Artificial | Reconstituted | Thames valley sand - Kaolin mixture
Shipton and Coop (2012) | On the compression behaviour of reconstituted soils | [7 empty] | 50 | 12.5 | 37.5 | 50 |  | O | 1.0295 |  | 2601.682 | 0.21589 | 0.054827 |  | 0.067348 | 5.252 | 495.3698 | 0.5405 | [6 empty] | Artificial | Reconstituted | Thames valley sand - Kaolin mixture
Shipton and Coop (2012) | On the compression behaviour of reconstituted soils | [7 empty] | 50 | 12.5 | 37.5 | 50 |  | O | 1.0295 |  | 2601.682 | 0.21589 | 0.054827 |  | 0.0066788 | 1.867 | 1393.5094 | 0.5435 | [6 empty] | Artificial | Reconstituted | Thames valley sand - Kaolin mixture
Shipton and Coop (2012) | On the compression behaviour of reconstituted soils | [7 empty] | 50 | 12.5 | 37.5 | 50 |  | O | 1.2425 |  | 1.867 | 0.25358 | 0.05885 |  |  | 1.867 | 1 | 1.2425 | [6 empty] | Artificial | Reconstituted | Thames valley sand - Kaolin mixture
Shipton and Coop (2012) | On the compression behaviour of reconstituted soils | [7 empty] | 50 | 12.5 | 37.5 | 50 |  | O | 1.2425 |  | 8.723 | 0.25358 | 0.05885 | 0.28453 |  | 8.723 | 1 | 1.052 | [6 empty] | Artificial | Reconstituted | Thames valley sand - Kaolin mixture
Shipton and Coop (2012) | On the compression behaviour of reconstituted soils | [7 empty] | 50 | 12.5 | 37.5 | 50 |  | O | 1.2425 |  | 19.04 | 0.25358 | 0.05885 | 0.28171 |  | 19.04 | 1 | 0.9565 | [6 empty] | Artificial | Reconstituted | Thames valley sand - Kaolin mixture
Shipton and Coop (2012) | On the compression behaviour of reconstituted soils | [7 empty] | 50 | 12.5 | 37.5 | 50 |  | O | 1.2425 |  | 40.754 | 0.25358 | 0.05885 | 0.2587 |  | 40.754 | 1 | 0.871 | [6 empty] | Artificial | Reconstituted | Thames valley sand - Kaolin mixture
Shipton and Coop (2012) | On the compression behaviour of reconstituted soils | [7 empty] | 50 | 12.5 | 37.5 | 50 |  | O | 1.2425 |  | 90.704 | 0.25358 | 0.05885 | 0.29356 |  | 90.704 | 1 | 0.769 | [6 empty] | Artificial | Reconstituted | Thames valley sand - Kaolin mixture
Shipton and Coop (2012) | On the compression behaviour of reconstituted soils | [7 empty] | 50 | 12.5 | 37.5 | 50 |  | O | 1.2425 |  | 179.571 | 0.25358 | 0.05885 | 0.26803 |  | 179.571 | 1 | 0.6895 | [6 empty] | Artificial | Reconstituted | Thames valley sand - Kaolin mixture
Shipton and Coop (2012) | On the compression behaviour of reconstituted soils | [7 empty] | 50 | 12.5 | 37.5 | 50 |  | O | 1.2425 |  | 355.506 | 0.25358 | 0.05885 | 0.24611 |  | 355.506 | 1 | 0.6165 | [6 empty] | Artificial | Reconstituted | Thames valley sand - Kaolin mixture
Shipton and Coop (2012) | On the compression behaviour of reconstituted soils | [7 empty] | 50 | 12.5 | 37.5 | 50 |  | O | 1.2425 |  | 650.968 | 0.25358 | 0.05885 | 0.23029 |  | 650.968 | 1 | 0.556 | [6 empty] | Artificial | Reconstituted | Thames valley sand - Kaolin mixture
Shipton and Coop (2012) | On the compression behaviour of reconstituted soils | [7 empty] | 50 | 12.5 | 37.5 | 50 |  | O | 1.2425 |  | 1340.043 | 0.25358 | 0.05885 | 0.22324 |  | 1340.043 | 1 | 0.486 | [6 empty] | Artificial | Reconstituted | Thames valley sand - Kaolin mixture
Shipton and Coop (2012) | On the compression behaviour of reconstituted soils | [7 empty] | 50 | 12.5 | 37.5 | 50 |  | O | 1.2425 |  | 2601.682 | 0.25358 | 0.05885 | 0.19782 |  | 2601.682 | 1 | 0.429 | [6 empty] | Artificial | Reconstituted | Thames valley sand - Kaolin mixture
Shipton and Coop (2012) | On the compression behaviour of reconstituted soils | [7 empty] | 50 | 12.5 | 37.5 | 50 |  | O | 1.2425 |  | 5150.678 | 0.25358 | 0.05885 | 0.24611 |  | 5150.678 | 1 | 0.356 | [6 empty] | Artificial | Reconstituted | Thames valley sand - Kaolin mixture
Shipton and Coop (2012) | On the compression behaviour of reconstituted soils | [7 empty] | 50 | 12.5 | 37.5 | 50 |  | O | 1.2425 |  | 7912.343 | 0.25358 | 0.05885 | 0.20382 |  | 7912.343 | 1 | 0.318 | [6 empty] | Artificial | Reconstituted | Thames valley sand - Kaolin mixture
Shipton and Coop (2012) | On the compression behaviour of reconstituted soils | [7 empty] | 50 | 12.5 | 37.5 | 50 |  | O | 1.2425 |  | 7912.343 | 0.25358 | 0.05885 |  | 0.039333 | 2601.682 | 3.0412 | 0.337 | [6 empty] | Artificial | Reconstituted | Thames valley sand - Kaolin mixture
Shipton and Coop (2012) | On the compression behaviour of reconstituted soils | [7 empty] | 50 | 12.5 | 37.5 | 50 |  | O | 1.2425 |  | 7912.343 | 0.25358 | 0.05885 |  | 0.055529 | 1340.043 | 5.9045 | 0.353 | [6 empty] | Artificial | Reconstituted | Thames valley sand - Kaolin mixture
Shipton and Coop (2012) | On the compression behaviour of reconstituted soils | [7 empty] | 50 | 12.5 | 37.5 | 50 |  | O | 1.2425 |  | 7912.343 | 0.25358 | 0.05885 |  | 0.049432 | 650.968 | 12.1547 | 0.3685 | [6 empty] | Artificial | Reconstituted | Thames valley sand - Kaolin mixture
Shipton and Coop (2012) | On the compression behaviour of reconstituted soils | [7 empty] | 50 | 12.5 | 37.5 | 50 |  | O | 1.2425 |  | 7912.343 | 0.25358 | 0.05885 |  | 0.075857 | 328.813 | 24.0634 | 0.391 | [6 empty] | Artificial | Reconstituted | Thames valley sand - Kaolin mixture
Shipton and Coop (2012) | On the compression behaviour of reconstituted soils | [7 empty] | 50 | 12.5 | 37.5 | 50 |  | O | 1.2425 |  | 7912.343 | 0.25358 | 0.05885 |  | 0.060903 | 179.571 | 44.0625 | 0.407 | [6 empty] | Artificial | Reconstituted | Thames valley sand - Kaolin mixture
Shipton and Coop (2012) | On the compression behaviour of reconstituted soils | [7 empty] | 50 | 12.5 | 37.5 | 50 |  | O | 1.2425 |  | 7912.343 | 0.25358 | 0.05885 |  | 0.064057 | 90.704 | 87.2326 | 0.426 | [6 empty] | Artificial | Reconstituted | Thames valley sand - Kaolin mixture
Shipton and Coop (2012) | On the compression behaviour of reconstituted soils | [7 empty] | 50 | 12.5 | 37.5 | 50 |  | O | 1.2425 |  | 7912.343 | 0.25358 | 0.05885 |  | 0.064057 | 45.816 | 172.6982 | 0.445 | [6 empty] | Artificial | Reconstituted | Thames valley sand - Kaolin mixture
Shipton and Coop (2012) | On the compression behaviour of reconstituted soils | [7 empty] | 50 | 12.5 | 37.5 | 50 |  | O | 1.2425 |  | 7912.343 | 0.25358 | 0.05885 |  | 0.060594 | 5.252 | 1506.539 | 0.502 | [6 empty] | Artificial | Reconstituted | Thames valley sand - Kaolin mixture
Shipton and Coop (2012) | On the compression behaviour of reconstituted soils | [7 empty] | 50 | 12.5 | 37.5 | 50 |  | O | 1.2425 |  | 7912.343 | 0.25358 | 0.05885 |  | 0.043117 | 1.904 | 4155.6423 | 0.521 | [6 empty] | Artificial | Reconstituted | Thames valley sand - Kaolin mixture
Shipton and Coop (2012) | On the compression behaviour of reconstituted soils | [7 empty] | 100 | 0 | 0 | 0 |  | O | 1.976 |  | 47.508 | 0.37054 | 0.032284 |  |  | 47.508 | 1 | 0.976 | [6 empty] | Artificial | Reconstituted | Thames valley sand - Kaolin mixture
Shipton and Coop (2012) | On the compression behaviour of reconstituted soils | [7 empty] | 100 | 0 | 0 | 0 |  | O | 1.976 |  | 112.332 | 0.37054 | 0.032284 | 0.042811 |  | 112.332 | 1 | 0.96 | [6 empty] | Artificial | Reconstituted | Thames valley sand - Kaolin mixture
Shipton and Coop (2012) | On the compression behaviour of reconstituted soils | [7 empty] | 100 | 0 | 0 | 0 |  | O | 1.976 |  | 220.513 | 0.37054 | 0.032284 | 0.05462 |  | 220.513 | 1 | 0.944 | [6 empty] | Artificial | Reconstituted | Thames valley sand - Kaolin mixture
Shipton and Coop (2012) | On the compression behaviour of reconstituted soils | [7 empty] | 100 | 0 | 0 | 0 |  | O | 1.976 |  | 453.488 | 0.37054 | 0.032284 | 0.035129 |  | 453.488 | 1 | 0.933 | [6 empty] | Artificial | Reconstituted | Thames valley sand - Kaolin mixture
Shipton and Coop (2012) | On the compression behaviour of reconstituted soils | [7 empty] | 100 | 0 | 0 | 0 |  | O | 1.976 |  | 911.163 | 0.37054 | 0.032284 | 0.0792 |  | 911.163 | 1 | 0.909 | [6 empty] | Artificial | Reconstituted | Thames valley sand - Kaolin mixture
Shipton and Coop (2012) | On the compression behaviour of reconstituted soils | [7 empty] | 100 | 0 | 0 | 0 |  | O | 1.976 |  | 1830.738 | 0.37054 | 0.032284 | 0.0792 |  | 1830.738 | 1 | 0.885 | [6 empty] | Artificial | Reconstituted | Thames valley sand - Kaolin mixture
Shipton and Coop (2012) | On the compression behaviour of reconstituted soils | [7 empty] | 100 | 0 | 0 | 0 |  | O | 1.976 |  | 3678.38 | 0.37054 | 0.032284 | 0.1122 |  | 3678.38 | 1 | 0.851 | [6 empty] | Artificial | Reconstituted | Thames valley sand - Kaolin mixture
Shipton and Coop (2012) | On the compression behaviour of reconstituted soils | [7 empty] | 100 | 0 | 0 | 0 |  | O | 1.976 |  | 7220.809 | 0.37054 | 0.032284 | 0.18776 |  | 7220.809 | 1 | 0.796 | [6 empty] | Artificial | Reconstituted | Thames valley sand - Kaolin mixture
Shipton and Coop (2012) | On the compression behaviour of reconstituted soils | [7 empty] | 100 | 0 | 0 | 0 |  | O | 1.976 |  | 10722.672 | 0.37054 | 0.032284 | 0.26788 |  | 10722.672 | 1 | 0.75 | [6 empty] | Artificial | Reconstituted | Thames valley sand - Kaolin mixture
Shipton and Coop (2012) | On the compression behaviour of reconstituted soils | [7 empty] | 100 | 0 | 0 | 0 |  | O | 1.976 |  | 14174.742 | 0.37054 | 0.032284 | 0.4125 |  | 14174.742 | 1 | 0.7 | [6 empty] | Artificial | Reconstituted | Thames valley sand - Kaolin mixture
Shipton and Coop (2012) | On the compression behaviour of reconstituted soils | [7 empty] | 100 | 0 | 0 | 0 |  | O | 1.976 |  | 21049.041 | 0.37054 | 0.032284 | 0.28535 |  | 21049.041 | 1 | 0.651 | [6 empty] | Artificial | Reconstituted | Thames valley sand - Kaolin mixture
Shipton and Coop (2012) | On the compression behaviour of reconstituted soils | [7 empty] | 100 | 0 | 0 | 0 |  | O | 1.976 |  | 28480.359 | 0.37054 | 0.032284 | 0.48738 |  | 28480.359 | 1 | 0.587 | [6 empty] | Artificial | Reconstituted | Thames valley sand - Kaolin mixture
Shipton and Coop (2012) | On the compression behaviour of reconstituted soils | [7 empty] | 100 | 0 | 0 | 0 |  | O | 1.976 |  | 28480.359 | 0.37054 | 0.032284 |  | 0.060923 | 21049.041 | 1.353 | 0.595 | [6 empty] | Artificial | Reconstituted | Thames valley sand - Kaolin mixture
Shipton and Coop (2012) | On the compression behaviour of reconstituted soils | [7 empty] | 100 | 0 | 0 | 0 |  | O | 1.976 |  | 28480.359 | 0.37054 | 0.032284 |  | 0.046588 | 14174.742 | 2.0092 | 0.603 | [6 empty] | Artificial | Reconstituted | Thames valley sand - Kaolin mixture
Shipton and Coop (2012) | On the compression behaviour of reconstituted soils | [7 empty] | 100 | 0 | 0 | 0 |  | O | 1.976 |  | 28480.359 | 0.37054 | 0.032284 |  | 0.0396 | 7054.802 | 4.037 | 0.615 | [6 empty] | Artificial | Reconstituted | Thames valley sand - Kaolin mixture
Shipton and Coop (2012) | On the compression behaviour of reconstituted soils | [7 empty] | 100 | 0 | 0 | 0 |  | O | 1.976 |  | 28480.359 | 0.37054 | 0.032284 |  | 0.021214 | 3678.38 | 7.7426 | 0.621 | [6 empty] | Artificial | Reconstituted | Thames valley sand - Kaolin mixture
Shipton and Coop (2012) | On the compression behaviour of reconstituted soils | [7 empty] | 100 | 0 | 0 | 0 |  | O | 1.976 |  | 28480.359 | 0.37054 | 0.032284 |  | 0.025548 | 1788.65 | 15.9228 | 0.629 | [6 empty] | Artificial | Reconstituted | Thames valley sand - Kaolin mixture
Shipton and Coop (2012) | On the compression behaviour of reconstituted soils | [7 empty] | 100 | 0 | 0 | 0 |  | O | 1.976 |  | 28480.359 | 0.37054 | 0.032284 |  | 0.028286 | 932.603 | 30.5386 | 0.637 | [6 empty] | Artificial | Reconstituted | Thames valley sand - Kaolin mixture
Shipton and Coop (2012) | On the compression behaviour of reconstituted soils | [7 empty] | 100 | 0 | 0 | 0 |  | O | 1.976 |  | 28480.359 | 0.37054 | 0.032284 |  | 0.012375 | 443.062 | 64.2808 | 0.641 | [6 empty] | Artificial | Reconstituted | Thames valley sand - Kaolin mixture
Shipton and Coop (2012) | On the compression behaviour of reconstituted soils | [7 empty] | 100 | 0 | 0 | 0 |  | O | 1.976 |  | 28480.359 | 0.37054 | 0.032284 |  | 0.013655 | 225.702 | 126.1857 | 0.645 | [6 empty] | Artificial | Reconstituted | Thames valley sand - Kaolin mixture
Shipton and Coop (2012) | On the compression behaviour of reconstituted soils | [7 empty] | 100 | 0 | 0 | 0 |  | O | 1.976 |  | 28480.359 | 0.37054 | 0.032284 |  | 0.0264 | 112.332 | 253.5374 | 0.653 | [6 empty] | Artificial | Reconstituted | Thames valley sand - Kaolin mixture
Shipton and Coop (2012) | On the compression behaviour of reconstituted soils | [7 empty] | 100 | 0 | 0 | 0 |  | O | 1.976 |  | 28480.359 | 0.37054 | 0.032284 |  | 0.016054 | 47.508 | 599.4855 | 0.659 | [6 empty] | Artificial | Reconstituted | Thames valley sand - Kaolin mixture
Shipton and Coop (2012) | On the compression behaviour of reconstituted soils | [7 empty] | 100 | 0 | 0 | 0 |  | O | 1.732 |  | 3.275 | 0.20324 | 0.01836 |  |  | 3.275 | 1 | 0.732 | [6 empty] | Artificial | Reconstituted | Thames valley sand - Kaolin mixture
Shipton and Coop (2012) | On the compression behaviour of reconstituted soils | [7 empty] | 100 | 0 | 0 | 0 |  | O | 1.732 |  | 47.508 | 0.20324 | 0.01836 | 0.0068873 |  | 47.508 | 1 | 0.724 | [6 empty] | Artificial | Reconstituted | Thames valley sand - Kaolin mixture
Shipton and Coop (2012) | On the compression behaviour of reconstituted soils | [7 empty] | 100 | 0 | 0 | 0 |  | O | 1.732 |  | 95.455 | 0.20324 | 0.01836 | 0.0132 |  | 95.455 | 1 | 0.72 | [6 empty] | Artificial | Reconstituted | Thames valley sand - Kaolin mixture
Shipton and Coop (2012) | On the compression behaviour of reconstituted soils | [7 empty] | 100 | 0 | 0 | 0 |  | O | 1.732 |  | 225.702 | 0.20324 | 0.01836 | 0.016054 |  | 225.702 | 1 | 0.714 | [6 empty] | Artificial | Reconstituted | Thames valley sand - Kaolin mixture
Shipton and Coop (2012) | On the compression behaviour of reconstituted soils | [7 empty] | 100 | 0 | 0 | 0 |  | O | 1.732 |  | 453.488 | 0.20324 | 0.01836 | 0.0132 |  | 453.488 | 1 | 0.71 | [6 empty] | Artificial | Reconstituted | Thames valley sand - Kaolin mixture
Shipton and Coop (2012) | On the compression behaviour of reconstituted soils | [7 empty] | 100 | 0 | 0 | 0 |  | O | 1.732 |  | 869.749 | 0.20324 | 0.01836 | 0.035357 |  | 869.749 | 1 | 0.7 | [6 empty] | Artificial | Reconstituted | Thames valley sand - Kaolin mixture
Shipton and Coop (2012) | On the compression behaviour of reconstituted soils | [7 empty] | 100 | 0 | 0 | 0 |  | O | 1.732 |  | 1830.738 | 0.20324 | 0.01836 | 0.030938 |  | 1830.738 | 1 | 0.69 | [6 empty] | Artificial | Reconstituted | Thames valley sand - Kaolin mixture
Shipton and Coop (2012) | On the compression behaviour of reconstituted soils | [7 empty] | 100 | 0 | 0 | 0 |  | O | 1.732 |  | 3593.814 | 0.20324 | 0.01836 | 0.064862 |  | 3593.814 | 1 | 0.671 | [6 empty] | Artificial | Reconstituted | Thames valley sand - Kaolin mixture
Shipton and Coop (2012) | On the compression behaviour of reconstituted soils | [7 empty] | 100 | 0 | 0 | 0 |  | O | 1.732 |  | 7220.809 | 0.20324 | 0.01836 | 0.0858 |  | 7220.809 | 1 | 0.645 | [6 empty] | Artificial | Reconstituted | Thames valley sand - Kaolin mixture
Shipton and Coop (2012) | On the compression behaviour of reconstituted soils | [7 empty] | 100 | 0 | 0 | 0 |  | O | 1.732 |  | 13530.478 | 0.20324 | 0.01836 | 0.14667 |  | 13530.478 | 1 | 0.605 | [6 empty] | Artificial | Reconstituted | Thames valley sand - Kaolin mixture
Shipton and Coop (2012) | On the compression behaviour of reconstituted soils | [7 empty] | 100 | 0 | 0 | 0 |  | O | 1.732 |  | 24770.764 | 0.20324 | 0.01836 | 0.26273 |  | 24770.764 | 1 | 0.536 | [6 empty] | Artificial | Reconstituted | Thames valley sand - Kaolin mixture
Shipton and Coop (2012) | On the compression behaviour of reconstituted soils | [7 empty] | 100 | 0 | 0 | 0 |  | O | 1.732 |  | 24770.764 | 0.20324 | 0.01836 |  | 0.030462 | 13530.478 | 1.8307 | 0.544 | [6 empty] | Artificial | Reconstituted | Thames valley sand - Kaolin mixture
Shipton and Coop (2012) | On the compression behaviour of reconstituted soils | [7 empty] | 100 | 0 | 0 | 0 |  | O | 1.732 |  | 24770.764 | 0.20324 | 0.01836 |  | 0.036667 | 7220.809 | 3.4305 | 0.554 | [6 empty] | Artificial | Reconstituted | Thames valley sand - Kaolin mixture
Shipton and Coop (2012) | On the compression behaviour of reconstituted soils | [7 empty] | 100 | 0 | 0 | 0 |  | O | 1.732 |  | 24770.764 | 0.20324 | 0.01836 |  | 0.0198 | 3593.814 | 6.8926 | 0.56 | [6 empty] | Artificial | Reconstituted | Thames valley sand - Kaolin mixture
Shipton and Coop (2012) | On the compression behaviour of reconstituted soils | [7 empty] | 100 | 0 | 0 | 0 |  | O | 1.732 |  | 24770.764 | 0.20324 | 0.01836 |  | 0.023897 | 1830.738 | 13.5305 | 0.567 | [6 empty] | Artificial | Reconstituted | Thames valley sand - Kaolin mixture
Shipton and Coop (2012) | On the compression behaviour of reconstituted soils | [7 empty] | 100 | 0 | 0 | 0 |  | O | 1.732 |  | 24770.764 | 0.20324 | 0.01836 |  | 0.012375 | 869.749 | 28.4804 | 0.571 | [6 empty] | Artificial | Reconstituted | Thames valley sand - Kaolin mixture
Shipton and Coop (2012) | On the compression behaviour of reconstituted soils | [7 empty] | 100 | 0 | 0 | 0 |  | O | 1.732 |  | 24770.764 | 0.20324 | 0.01836 |  | 0.028286 | 453.488 | 54.6228 | 0.579 | [6 empty] | Artificial | Reconstituted | Thames valley sand - Kaolin mixture
Shipton and Coop (2012) | On the compression behaviour of reconstituted soils | [7 empty] | 100 | 0 | 0 | 0 |  | O | 1.732 |  | 24770.764 | 0.20324 | 0.01836 |  | 0.0066 | 225.702 | 109.7499 | 0.581 | [6 empty] | Artificial | Reconstituted | Thames valley sand - Kaolin mixture
Shipton and Coop (2012) | On the compression behaviour of reconstituted soils | [7 empty] | 100 | 0 | 0 | 0 |  | O | 1.732 |  | 24770.764 | 0.20324 | 0.01836 |  | 0.014143 | 117.681 | 210.4908 | 0.585 | [6 empty] | Artificial | Reconstituted | Thames valley sand - Kaolin mixture
Shipton and Coop (2012) | On the compression behaviour of reconstituted soils | [7 empty] | 100 | 0 | 0 | 0 |  | O | 1.732 |  | 24770.764 | 0.20324 | 0.01836 |  | 0.015231 | 47.508 | 521.402 | 0.591 | [6 empty] | Artificial | Reconstituted | Thames valley sand - Kaolin mixture
Shipton and Coop (2012) | On the compression behaviour of reconstituted soils | [7 empty] | 100 | 0 | 0 | 0 |  | O | 1.732 |  | 24770.764 | 0.20324 | 0.01836 |  | 0.0017218 | 3.275 | 7563.5921 | 0.593 | [6 empty] | Artificial | Reconstituted | Thames valley sand - Kaolin mixture
Shipton and Coop (2012) | On the compression behaviour of reconstituted soils | [7 empty] | 90 | 2.5 | 7.5 | 10 |  | O | 1.931 |  | 1.874 | 0.13583 | 0.015903 |  |  | 1.874 | 1 | 0.7379 | [6 empty] | Artificial | Reconstituted | Thames valley sand - Kaolin mixture
Shipton and Coop (2012) | On the compression behaviour of reconstituted soils | [7 empty] | 90 | 2.5 | 7.5 | 10 |  | O | 1.931 |  | 9.326 | 0.13583 | 0.015903 | 0.043907 |  | 9.326 | 1 | 0.7073 | [6 empty] | Artificial | Reconstituted | Thames valley sand - Kaolin mixture
Shipton and Coop (2012) | On the compression behaviour of reconstituted soils | [7 empty] | 90 | 2.5 | 7.5 | 10 |  | O | 1.931 |  | 20.092 | 0.13583 | 0.015903 | 0.0216 |  | 20.092 | 1 | 0.7001 | [6 empty] | Artificial | Reconstituted | Thames valley sand - Kaolin mixture
Shipton and Coop (2012) | On the compression behaviour of reconstituted soils | [7 empty] | 90 | 2.5 | 7.5 | 10 |  | O | 1.931 |  | 46.416 | 0.13583 | 0.015903 | 0.029699 |  | 46.416 | 1 | 0.6893 | [6 empty] | Artificial | Reconstituted | Thames valley sand - Kaolin mixture
Shipton and Coop (2012) | On the compression behaviour of reconstituted soils | [7 empty] | 90 | 2.5 | 7.5 | 10 |  | O | 1.931 |  | 91.116 | 0.13583 | 0.015903 | 0.030724 |  | 91.116 | 1 | 0.6803 | [6 empty] | Artificial | Reconstituted | Thames valley sand - Kaolin mixture
Shipton and Coop (2012) | On the compression behaviour of reconstituted soils | [7 empty] | 90 | 2.5 | 7.5 | 10 |  | O | 1.931 |  | 183.074 | 0.13583 | 0.015903 | 0.04752 |  | 183.074 | 1 | 0.6659 | [6 empty] | Artificial | Reconstituted | Thames valley sand - Kaolin mixture
Shipton and Coop (2012) | On the compression behaviour of reconstituted soils | [7 empty] | 90 | 2.5 | 7.5 | 10 |  | O | 1.931 |  | 335.16 | 0.13583 | 0.015903 | 0.041123 |  | 335.16 | 1 | 0.6551 | [6 empty] | Artificial | Reconstituted | Thames valley sand - Kaolin mixture
Shipton and Coop (2012) | On the compression behaviour of reconstituted soils | [7 empty] | 90 | 2.5 | 7.5 | 10 |  | O | 1.931 |  | 657.933 | 0.13583 | 0.015903 | 0.067593 |  | 657.933 | 1 | 0.6353 | [6 empty] | Artificial | Reconstituted | Thames valley sand - Kaolin mixture
Shipton and Coop (2012) | On the compression behaviour of reconstituted soils | [7 empty] | 90 | 2.5 | 7.5 | 10 |  | O | 1.931 |  | 1321.941 | 0.13583 | 0.015903 | 0.05643 |  | 1321.941 | 1 | 0.6182 | [6 empty] | Artificial | Reconstituted | Thames valley sand - Kaolin mixture
Shipton and Coop (2012) | On the compression behaviour of reconstituted soils | [7 empty] | 90 | 2.5 | 7.5 | 10 |  | O | 1.931 |  | 2718.588 | 0.13583 | 0.015903 | 0.086226 |  | 2718.588 | 1 | 0.5912 | [6 empty] | Artificial | Reconstituted | Thames valley sand - Kaolin mixture
Shipton and Coop (2012) | On the compression behaviour of reconstituted soils | [7 empty] | 90 | 2.5 | 7.5 | 10 |  | O | 1.931 |  | 5462.277 | 0.13583 | 0.015903 | 0.13068 |  | 5462.277 | 1 | 0.5516 | [6 empty] | Artificial | Reconstituted | Thames valley sand - Kaolin mixture
Shipton and Coop (2012) | On the compression behaviour of reconstituted soils | [7 empty] | 90 | 2.5 | 7.5 | 10 |  | O | 1.931 |  | 8111.308 | 0.13583 | 0.015903 | 0.14675 |  | 8111.308 | 1 | 0.5264 | [6 empty] | Artificial | Reconstituted | Thames valley sand - Kaolin mixture
Shipton and Coop (2012) | On the compression behaviour of reconstituted soils | [7 empty] | 90 | 2.5 | 7.5 | 10 |  | O | 1.931 |  | 8111.308 | 0.13583 | 0.015903 |  | 0.02376 | 4037.017 | 2.0092 | 0.5336 | [6 empty] | Artificial | Reconstituted | Thames valley sand - Kaolin mixture
Shipton and Coop (2012) | On the compression behaviour of reconstituted soils | [7 empty] | 90 | 2.5 | 7.5 | 10 |  | O | 1.931 |  | 8111.308 | 0.13583 | 0.015903 |  | 0.01782 | 2009.233 | 4.037 | 0.539 | [6 empty] | Artificial | Reconstituted | Thames valley sand - Kaolin mixture
Shipton and Coop (2012) | On the compression behaviour of reconstituted soils | [7 empty] | 90 | 2.5 | 7.5 | 10 |  | O | 1.931 |  | 8111.308 | 0.13583 | 0.015903 |  | 0.02376 | 1000 | 8.1113 | 0.5462 | [6 empty] | Artificial | Reconstituted | Thames valley sand - Kaolin mixture
Shipton and Coop (2012) | On the compression behaviour of reconstituted soils | [7 empty] | 90 | 2.5 | 7.5 | 10 |  | O | 1.931 |  | 8111.308 | 0.13583 | 0.015903 |  | 0.0108 | 464.159 | 17.4753 | 0.5498 | [6 empty] | Artificial | Reconstituted | Thames valley sand - Kaolin mixture
Shipton and Coop (2012) | On the compression behaviour of reconstituted soils | [7 empty] | 90 | 2.5 | 7.5 | 10 |  | O | 1.931 |  | 8111.308 | 0.13583 | 0.015903 |  | 0.011497 | 225.702 | 35.9381 | 0.5534 | [6 empty] | Artificial | Reconstituted | Thames valley sand - Kaolin mixture
Shipton and Coop (2012) | On the compression behaviour of reconstituted soils | [7 empty] | 90 | 2.5 | 7.5 | 10 |  | O | 1.931 |  | 8111.308 | 0.13583 | 0.015903 |  | 0.01782 | 112.332 | 72.2083 | 0.5588 | [6 empty] | Artificial | Reconstituted | Thames valley sand - Kaolin mixture
Shipton and Coop (2012) | On the compression behaviour of reconstituted soils | [7 empty] | 90 | 2.5 | 7.5 | 10 |  | O | 1.931 |  | 8111.308 | 0.13583 | 0.015903 |  | 0.012729 | 58.57 | 138.4891 | 0.5624 | [6 empty] | Artificial | Reconstituted | Thames valley sand - Kaolin mixture
Shipton and Coop (2012) | On the compression behaviour of reconstituted soils | [7 empty] | 90 | 2.5 | 7.5 | 10 |  | O | 1.931 |  | 8111.308 | 0.13583 | 0.015903 |  | 0.014068 | 24.201 | 335.1642 | 0.5678 | [6 empty] | Artificial | Reconstituted | Thames valley sand - Kaolin mixture
Shipton and Coop (2012) | On the compression behaviour of reconstituted soils | [7 empty] | 90 | 2.5 | 7.5 | 10 |  | O | 1.931 |  | 8111.308 | 0.13583 | 0.015903 |  | 0.0028741 | 5.722 | 1417.5652 | 0.5696 | [6 empty] | Artificial | Reconstituted | Thames valley sand - Kaolin mixture
Shipton and Coop (2012) | On the compression behaviour of reconstituted soils | [7 empty] | 90 | 2.5 | 7.5 | 10 |  | O | 1.778 |  | 1.874 | 0.12019 | 0.01463 |  |  | 1.874 | 1 | 0.6002 | [6 empty] | Artificial | Reconstituted | Thames valley sand - Kaolin mixture
Shipton and Coop (2012) | On the compression behaviour of reconstituted soils | [7 empty] | 90 | 2.5 | 7.5 | 10 |  | O | 1.778 |  | 24.771 | 0.12019 | 0.01463 | 0.011238 |  | 24.771 | 1 | 0.5876 | [6 empty] | Artificial | Reconstituted | Thames valley sand - Kaolin mixture
Shipton and Coop (2012) | On the compression behaviour of reconstituted soils | [7 empty] | 90 | 2.5 | 7.5 | 10 |  | O | 1.778 |  | 46.416 | 0.12019 | 0.01463 | 0.033 |  | 46.416 | 1 | 0.5786 | [6 empty] | Artificial | Reconstituted | Thames valley sand - Kaolin mixture
Shipton and Coop (2012) | On the compression behaviour of reconstituted soils | [7 empty] | 90 | 2.5 | 7.5 | 10 |  | O | 1.778 |  | 93.26 | 0.12019 | 0.01463 | 0.02376 |  | 93.26 | 1 | 0.5714 | [6 empty] | Artificial | Reconstituted | Thames valley sand - Kaolin mixture
Shipton and Coop (2012) | On the compression behaviour of reconstituted soils | [7 empty] | 90 | 2.5 | 7.5 | 10 |  | O | 1.778 |  | 178.865 | 0.12019 | 0.01463 | 0.025457 |  | 178.865 | 1 | 0.5642 | [6 empty] | Artificial | Reconstituted | Thames valley sand - Kaolin mixture
Shipton and Coop (2012) | On the compression behaviour of reconstituted soils | [7 empty] | 90 | 2.5 | 7.5 | 10 |  | O | 1.778 |  | 327.455 | 0.12019 | 0.01463 | 0.047977 |  | 327.455 | 1 | 0.5516 | [6 empty] | Artificial | Reconstituted | Thames valley sand - Kaolin mixture
Shipton and Coop (2012) | On the compression behaviour of reconstituted soils | [7 empty] | 90 | 2.5 | 7.5 | 10 |  | O | 1.778 |  | 657.933 | 0.12019 | 0.01463 | 0.03564 |  | 657.933 | 1 | 0.5408 | [6 empty] | Artificial | Reconstituted | Thames valley sand - Kaolin mixture
Shipton and Coop (2012) | On the compression behaviour of reconstituted soils | [7 empty] | 90 | 2.5 | 7.5 | 10 |  | O | 1.778 |  | 1321.941 | 0.12019 | 0.01463 | 0.05346 |  | 1321.941 | 1 | 0.5246 | [6 empty] | Artificial | Reconstituted | Thames valley sand - Kaolin mixture
Shipton and Coop (2012) | On the compression behaviour of reconstituted soils | [7 empty] | 90 | 2.5 | 7.5 | 10 |  | O | 1.778 |  | 2595.024 | 0.12019 | 0.01463 | 0.082955 |  | 2595.024 | 1 | 0.5003 | [6 empty] | Artificial | Reconstituted | Thames valley sand - Kaolin mixture
Shipton and Coop (2012) | On the compression behaviour of reconstituted soils | [7 empty] | 90 | 2.5 | 7.5 | 10 |  | O | 1.778 |  | 5336.699 | 0.12019 | 0.01463 | 0.10347 |  | 5336.699 | 1 | 0.4679 | [6 empty] | Artificial | Reconstituted | Thames valley sand - Kaolin mixture
Shipton and Coop (2012) | On the compression behaviour of reconstituted soils | [7 empty] | 90 | 2.5 | 7.5 | 10 |  | O | 1.778 |  | 7924.829 | 0.12019 | 0.01463 | 0.15724 |  | 7924.829 | 1 | 0.4409 | [6 empty] | Artificial | Reconstituted | Thames valley sand - Kaolin mixture
Shipton and Coop (2012) | On the compression behaviour of reconstituted soils | [7 empty] | 90 | 2.5 | 7.5 | 10 |  | O | 1.778 |  | 3944.206 | 0.12019 | 0.01463 | 0.03564 |  | 3944.206 | 1 | 0.4517 | [6 empty] | Artificial | Reconstituted | Thames valley sand - Kaolin mixture
Shipton and Coop (2012) | On the compression behaviour of reconstituted soils | [7 empty] | 90 | 2.5 | 7.5 | 10 |  | O | 1.778 |  | 2056.512 | 0.12019 | 0.01463 | 0.012729 |  | 2056.512 | 1 | 0.4553 | [6 empty] | Artificial | Reconstituted | Thames valley sand - Kaolin mixture
Shipton and Coop (2012) | On the compression behaviour of reconstituted soils | [7 empty] | 90 | 2.5 | 7.5 | 10 |  | O | 1.778 |  | 1000 | 0.12019 | 0.01463 | 0.022994 |  | 1000 | 1 | 0.4625 | [6 empty] | Artificial | Reconstituted | Thames valley sand - Kaolin mixture
Shipton and Coop (2012) | On the compression behaviour of reconstituted soils | [7 empty] | 90 | 2.5 | 7.5 | 10 |  | O | 1.778 |  | 453.488 | 0.12019 | 0.01463 | 0.015724 |  | 453.488 | 1 | 0.4679 | [6 empty] | Artificial | Reconstituted | Thames valley sand - Kaolin mixture
Shipton and Coop (2012) | On the compression behaviour of reconstituted soils | [7 empty] | 90 | 2.5 | 7.5 | 10 |  | O | 1.778 |  | 225.702 | 0.12019 | 0.01463 | 0.01188 |  | 225.702 | 1 | 0.4715 | [6 empty] | Artificial | Reconstituted | Thames valley sand - Kaolin mixture
Shipton and Coop (2012) | On the compression behaviour of reconstituted soils | [7 empty] | 90 | 2.5 | 7.5 | 10 |  | O | 1.778 |  | 114.976 | 0.12019 | 0.01463 | 0.01229 |  | 114.976 | 1 | 0.4751 | [6 empty] | Artificial | Reconstituted | Thames valley sand - Kaolin mixture
Shipton and Coop (2012) | On the compression behaviour of reconstituted soils | [7 empty] | 90 | 2.5 | 7.5 | 10 |  | O | 1.778 |  | 58.57 | 0.12019 | 0.01463 | 0.01229 |  | 58.57 | 1 | 0.4787 | [6 empty] | Artificial | Reconstituted | Thames valley sand - Kaolin mixture
Shipton and Coop (2012) | On the compression behaviour of reconstituted soils | [7 empty] | 90 | 2.5 | 7.5 | 10 |  | O | 1.778 |  | 24.201 | 0.12019 | 0.01463 | 0.014068 |  | 24.201 | 1 | 0.4841 | [6 empty] | Artificial | Reconstituted | Thames valley sand - Kaolin mixture
Shipton and Coop (2012) | On the compression behaviour of reconstituted soils | [7 empty] | 90 | 2.5 | 7.5 | 10 |  | O | 1.778 |  | 5.462 | 0.12019 | 0.01463 | 0.0055686 |  | 5.462 | 1 | 0.4877 | [6 empty] | Artificial | Reconstituted | Thames valley sand - Kaolin mixture
Shipton and Coop (2012) | On the compression behaviour of reconstituted soils | [7 empty] | 90 | 2.5 | 7.5 | 10 |  | O | 1.778 |  | 1.874 | 0.12019 | 0.01463 | 0.0038744 |  | 1.874 | 1 | 0.4895 | [6 empty] | Artificial | Reconstituted | Thames valley sand - Kaolin mixture
Shipton and Coop (2012) | On the compression behaviour of reconstituted soils | [7 empty] | 75 | 6.25 | 18.75 | 25 |  | O | 0.64 |  | 46.03 | 0.14813 |  |  |  | 46.03 | 1 | 0.64 | [6 empty] | Artificial | Reconstituted | Sand-kaolin mixture
Shipton and Coop (2012) | On the compression behaviour of reconstituted soils | [7 empty] | 75 | 6.25 | 18.75 | 25 |  | O | 0.64 |  | 177.828 | 0.14813 |  | 0.06474 |  | 177.828 | 1 | 0.602 | [6 empty] | Artificial | Reconstituted | Sand-kaolin mixture
Shipton and Coop (2012) | On the compression behaviour of reconstituted soils | [7 empty] | 75 | 6.25 | 18.75 | 25 |  | O | 0.64 |  | 687 | 0.14813 |  | 0.063037 |  | 687 | 1 | 0.565 | [6 empty] | Artificial | Reconstituted | Sand-kaolin mixture
Shipton and Coop (2012) | On the compression behaviour of reconstituted soils | [7 empty] | 75 | 6.25 | 18.75 | 25 |  | O | 0.64 |  | 2588.472 | 0.14813 |  | 0.086792 |  | 2588.472 | 1 | 0.515 | [6 empty] | Artificial | Reconstituted | Sand-kaolin mixture
Shipton and Coop (2012) | On the compression behaviour of reconstituted soils | [7 empty] | 75 | 6.25 | 18.75 | 25 |  | O | 0.64 |  | 5216.645 | 0.14813 |  | 0.138 |  | 5216.645 | 1 | 0.473 | [6 empty] | Artificial | Reconstituted | Sand-kaolin mixture
Shipton and Coop (2012) | On the compression behaviour of reconstituted soils | [7 empty] | 75 | 6.25 | 18.75 | 25 |  | O | 0.64 |  | 7983.143 | 0.14813 |  | 0.16776 |  | 7983.143 | 1 | 0.442 | [6 empty] | Artificial | Reconstituted | Sand-kaolin mixture
Shipton and Coop (2012) | On the compression behaviour of reconstituted soils | [7 empty] | 75 | 6.25 | 18.75 | 25 |  | O | 0.538 |  | 49.619 | 0.13854 |  |  |  | 49.619 | 1 | 0.538 | [6 empty] | Artificial | Reconstituted | Sand-kaolin mixture
Shipton and Coop (2012) | On the compression behaviour of reconstituted soils | [7 empty] | 75 | 6.25 | 18.75 | 25 |  | O | 0.538 |  | 177.828 | 0.13854 |  | 0.081176 |  | 177.828 | 1 | 0.493 | [6 empty] | Artificial | Reconstituted | Sand-kaolin mixture
Shipton and Coop (2012) | On the compression behaviour of reconstituted soils | [7 empty] | 75 | 6.25 | 18.75 | 25 |  | O | 0.538 |  | 687 | 0.13854 |  | 0.074963 |  | 687 | 1 | 0.449 | [6 empty] | Artificial | Reconstituted | Sand-kaolin mixture
Shipton and Coop (2012) | On the compression behaviour of reconstituted soils | [7 empty] | 75 | 6.25 | 18.75 | 25 |  | O | 0.538 |  | 1350.314 | 0.13854 |  | 0.085185 |  | 1350.314 | 1 | 0.424 | [6 empty] | Artificial | Reconstituted | Sand-kaolin mixture
Shipton and Coop (2012) | On the compression behaviour of reconstituted soils | [7 empty] | 75 | 6.25 | 18.75 | 25 |  | O | 0.538 |  | 4061.586 | 0.13854 |  | 0.12545 |  | 4061.586 | 1 | 0.364 | [6 empty] | Artificial | Reconstituted | Sand-kaolin mixture
Shipton and Coop (2012) | On the compression behaviour of reconstituted soils | [7 empty] | 75 | 6.25 | 18.75 | 25 |  | O | 0.538 |  | 7983.143 | 0.13854 |  | 0.16356 |  | 7983.143 | 1 | 0.316 | [6 empty] | Artificial | Reconstituted | Sand-kaolin mixture
Shipton and Coop (2012) | On the compression behaviour of reconstituted soils | [7 empty] | 75 | 6.25 | 18.75 | 25 |  | O | 0.496 |  | 46.03 | 0.13335 |  |  |  | 46.03 | 1 | 0.496 | [6 empty] | Artificial | Reconstituted | Sand-kaolin mixture
Shipton and Coop (2012) | On the compression behaviour of reconstituted soils | [7 empty] | 75 | 6.25 | 18.75 | 25 |  | O | 0.496 |  | 177.828 | 0.13335 |  | 0.10222 |  | 177.828 | 1 | 0.436 | [6 empty] | Artificial | Reconstituted | Sand-kaolin mixture
Shipton and Coop (2012) | On the compression behaviour of reconstituted soils | [7 empty] | 75 | 6.25 | 18.75 | 25 |  | O | 0.496 |  | 332.46 | 0.13335 |  | 0.09936 |  | 332.46 | 1 | 0.409 | [6 empty] | Artificial | Reconstituted | Sand-kaolin mixture
Shipton and Coop (2012) | On the compression behaviour of reconstituted soils | [7 empty] | 75 | 6.25 | 18.75 | 25 |  | O | 0.496 |  | 670.019 | 0.13335 |  | 0.095286 |  | 670.019 | 1 | 0.38 | [6 empty] | Artificial | Reconstituted | Sand-kaolin mixture
Shipton and Coop (2012) | On the compression behaviour of reconstituted soils | [7 empty] | 75 | 6.25 | 18.75 | 25 |  | O | 0.496 |  | 1350.314 | 0.13335 |  | 0.10186 |  | 1350.314 | 1 | 0.349 | [6 empty] | Artificial | Reconstituted | Sand-kaolin mixture
Shipton and Coop (2012) | On the compression behaviour of reconstituted soils | [7 empty] | 75 | 6.25 | 18.75 | 25 |  | O | 0.496 |  | 2654.074 | 0.13335 |  | 0.12267 |  | 2654.074 | 1 | 0.313 | [6 empty] | Artificial | Reconstituted | Sand-kaolin mixture
Shipton and Coop (2012) | On the compression behaviour of reconstituted soils | [7 empty] | 75 | 6.25 | 18.75 | 25 |  | O | 0.496 |  | 5216.645 | 0.13335 |  | 0.14311 |  | 5216.645 | 1 | 0.271 | [6 empty] | Artificial | Reconstituted | Sand-kaolin mixture
Shipton and Coop (2012) | On the compression behaviour of reconstituted soils | [7 empty] | 75 | 6.25 | 18.75 | 25 |  | O | 0.496 |  | 7983.143 | 0.13335 |  | 0.12988 |  | 7983.143 | 1 | 0.247 | [6 empty] | Artificial | Reconstituted | Sand-kaolin mixture
Shipton and Coop (2012) | On the compression behaviour of reconstituted soils | [7 empty] | 75 | 6.25 | 18.75 | 25 |  | O | 0.382 |  | 43.783 | 0.14641 |  |  |  | 43.783 | 1 | 0.382 | [6 empty] | Artificial | Reconstituted | Sand-kaolin mixture
Shipton and Coop (2012) | On the compression behaviour of reconstituted soils | [7 empty] | 75 | 6.25 | 18.75 | 25 |  | O | 0.382 |  | 217.248 | 0.14641 |  | 0.0575 |  | 217.248 | 1 | 0.342 | [6 empty] | Artificial | Reconstituted | Sand-kaolin mixture
Shipton and Coop (2012) | On the compression behaviour of reconstituted soils | [7 empty] | 75 | 6.25 | 18.75 | 25 |  | O | 0.382 |  | 437.829 | 0.14641 |  | 0.085428 |  | 437.829 | 1 | 0.316 | [6 empty] | Artificial | Reconstituted | Sand-kaolin mixture
Shipton and Coop (2012) | On the compression behaviour of reconstituted soils | [7 empty] | 75 | 6.25 | 18.75 | 25 |  | O | 0.382 |  | 1691.457 | 0.14641 |  | 0.076667 |  | 1691.457 | 1 | 0.271 | [6 empty] | Artificial | Reconstituted | Sand-kaolin mixture
Shipton and Coop (2012) | On the compression behaviour of reconstituted soils | [7 empty] | 75 | 6.25 | 18.75 | 25 |  | O | 0.382 |  | 3408.856 | 0.14641 |  | 0.088714 |  | 3408.856 | 1 | 0.244 | [6 empty] | Artificial | Reconstituted | Sand-kaolin mixture
Shipton and Coop (2012) | On the compression behaviour of reconstituted soils | [7 empty] | 75 | 6.25 | 18.75 | 25 |  | O | 0.382 |  | 6869.997 | 0.14641 |  | 0.092 |  | 6869.997 | 1 | 0.216 | [6 empty] | Artificial | Reconstituted | Sand-kaolin mixture
Shipton and Coop (2012) | On the compression behaviour of reconstituted soils | [7 empty] | 75 | 6.25 | 18.75 | 25 |  | O | 0.382 |  | 13503.14 | 0.14641 |  | 0.12948 |  | 13503.14 | 1 | 0.178 | [6 empty] | Artificial | Reconstituted | Sand-kaolin mixture
Shipton and Coop (2012) | On the compression behaviour of reconstituted soils | [7 empty] | 75 | 6.25 | 18.75 | 25 |  | O | 0.382 |  | 27903.082 | 0.14641 |  | 0.16179 |  | 27903.082 | 1 | 0.127 | [6 empty] | Artificial | Reconstituted | Sand-kaolin mixture
Shipton and Coop (2012) | On the compression behaviour of reconstituted soils | [7 empty] | 75 | 15.5 | 1.25 | 25 |  | O | 0.595 |  | 11.62 | 0.15105 |  |  |  | 11.62 | 1 | 0.595 | [6 empty] | Artificial | Reconstituted | Sand-silt (HPF4) mixture
Shipton and Coop (2012) | On the compression behaviour of reconstituted soils | [7 empty] | 75 | 15.5 | 1.25 | 25 |  | O | 0.595 |  | 20.664 | 0.15105 |  | 0.039999 |  | 20.664 | 1 | 0.585 | [6 empty] | Artificial | Reconstituted | Sand-silt (HPF4) mixture
Shipton and Coop (2012) | On the compression behaviour of reconstituted soils | [7 empty] | 75 | 15.5 | 1.25 | 25 |  | O | 0.595 |  | 44.893 | 0.15105 |  | 0.068257 |  | 44.893 | 1 | 0.562 | [6 empty] | Artificial | Reconstituted | Sand-silt (HPF4) mixture
Shipton and Coop (2012) | On the compression behaviour of reconstituted soils | [7 empty] | 75 | 15.5 | 1.25 | 25 |  | O | 0.595 |  | 88.237 | 0.15105 |  | 0.037482 |  | 88.237 | 1 | 0.551 | [6 empty] | Artificial | Reconstituted | Sand-silt (HPF4) mixture
Shipton and Coop (2012) | On the compression behaviour of reconstituted soils | [7 empty] | 75 | 15.5 | 1.25 | 25 |  | O | 0.595 |  | 217.248 | 0.15105 |  | 0.074111 |  | 217.248 | 1 | 0.522 | [6 empty] | Artificial | Reconstituted | Sand-silt (HPF4) mixture
Shipton and Coop (2012) | On the compression behaviour of reconstituted soils | [7 empty] | 75 | 15.5 | 1.25 | 25 |  | O | 0.595 |  | 427.007 | 0.15105 |  | 0.092 |  | 427.007 | 1 | 0.495 | [6 empty] | Artificial | Reconstituted | Sand-silt (HPF4) mixture
Shipton and Coop (2012) | On the compression behaviour of reconstituted soils | [7 empty] | 75 | 15.5 | 1.25 | 25 |  | O | 0.595 |  | 839.292 | 0.15105 |  | 0.088593 |  | 839.292 | 1 | 0.469 | [6 empty] | Artificial | Reconstituted | Sand-silt (HPF4) mixture
Shipton and Coop (2012) | On the compression behaviour of reconstituted soils | [7 empty] | 75 | 15.5 | 1.25 | 25 |  | O | 0.595 |  | 1691.457 | 0.15105 |  | 0.11829 |  | 1691.457 | 1 | 0.433 | [6 empty] | Artificial | Reconstituted | Sand-silt (HPF4) mixture
Shipton and Coop (2012) | On the compression behaviour of reconstituted soils | [7 empty] | 75 | 15.5 | 1.25 | 25 |  | O | 0.595 |  | 3408.856 | 0.15105 |  | 0.12157 |  | 3408.856 | 1 | 0.396 | [6 empty] | Artificial | Reconstituted | Sand-silt (HPF4) mixture
Shipton and Coop (2012) | On the compression behaviour of reconstituted soils | [7 empty] | 75 | 15.5 | 1.25 | 25 |  | O | 0.595 |  | 6869.997 | 0.15105 |  | 0.10186 |  | 6869.997 | 1 | 0.365 | [6 empty] | Artificial | Reconstituted | Sand-silt (HPF4) mixture
Shipton and Coop (2012) | On the compression behaviour of reconstituted soils | [7 empty] | 75 | 15.5 | 1.25 | 25 |  | O | 0.595 |  | 13169.377 | 0.15105 |  | 0.15215 |  | 13169.377 | 1 | 0.322 | [6 empty] | Artificial | Reconstituted | Sand-silt (HPF4) mixture
Shipton and Coop (2012) | On the compression behaviour of reconstituted soils | [7 empty] | 75 | 15.5 | 1.25 | 25 |  | O | 0.595 |  | 27213.388 | 0.15105 |  | 0.19669 |  | 27213.388 | 1 | 0.26 | [6 empty] | Artificial | Reconstituted | Sand-silt (HPF4) mixture
Shipton and Coop (2012) | On the compression behaviour of reconstituted soils | [7 empty] | 75 | 15.5 | 1.25 | 25 |  | O | 0.513 |  | 11.053 | 0.14465 |  |  |  | 11.053 | 1 | 0.513 | [6 empty] | Artificial | Reconstituted | Sand-silt (HPF4) mixture
Shipton and Coop (2012) | On the compression behaviour of reconstituted soils | [7 empty] | 75 | 15.5 | 1.25 | 25 |  | O | 0.513 |  | 20.664 | 0.14465 |  | 0.062561 |  | 20.664 | 1 | 0.496 | [6 empty] | Artificial | Reconstituted | Sand-silt (HPF4) mixture
Shipton and Coop (2012) | On the compression behaviour of reconstituted soils | [7 empty] | 75 | 15.5 | 1.25 | 25 |  | O | 0.513 |  | 43.783 | 0.14465 |  | 0.064399 |  | 43.783 | 1 | 0.475 | [6 empty] | Artificial | Reconstituted | Sand-silt (HPF4) mixture
Shipton and Coop (2012) | On the compression behaviour of reconstituted soils | [7 empty] | 75 | 15.5 | 1.25 | 25 |  | O | 0.513 |  | 90.474 | 0.14465 |  | 0.041241 |  | 90.474 | 1 | 0.462 | [6 empty] | Artificial | Reconstituted | Sand-silt (HPF4) mixture
Shipton and Coop (2012) | On the compression behaviour of reconstituted soils | [7 empty] | 75 | 15.5 | 1.25 | 25 |  | O | 0.513 |  | 217.248 | 0.14465 |  | 0.047315 |  | 217.248 | 1 | 0.444 | [6 empty] | Artificial | Reconstituted | Sand-silt (HPF4) mixture
Shipton and Coop (2012) | On the compression behaviour of reconstituted soils | [7 empty] | 75 | 15.5 | 1.25 | 25 |  | O | 0.513 |  | 437.829 | 0.14465 |  | 0.065714 |  | 437.829 | 1 | 0.424 | [6 empty] | Artificial | Reconstituted | Sand-silt (HPF4) mixture
Shipton and Coop (2012) | On the compression behaviour of reconstituted soils | [7 empty] | 75 | 15.5 | 1.25 | 25 |  | O | 0.513 |  | 860.563 | 0.14465 |  | 0.068148 |  | 860.563 | 1 | 0.404 | [6 empty] | Artificial | Reconstituted | Sand-silt (HPF4) mixture
Shipton and Coop (2012) | On the compression behaviour of reconstituted soils | [7 empty] | 75 | 15.5 | 1.25 | 25 |  | O | 0.513 |  | 1649.648 | 0.14465 |  | 0.077846 |  | 1649.648 | 1 | 0.382 | [6 empty] | Artificial | Reconstituted | Sand-silt (HPF4) mixture
Shipton and Coop (2012) | On the compression behaviour of reconstituted soils | [7 empty] | 75 | 15.5 | 1.25 | 25 |  | O | 0.513 |  | 3408.856 | 0.14465 |  | 0.085655 |  | 3408.856 | 1 | 0.355 | [6 empty] | Artificial | Reconstituted | Sand-silt (HPF4) mixture
Shipton and Coop (2012) | On the compression behaviour of reconstituted soils | [7 empty] | 75 | 15.5 | 1.25 | 25 |  | O | 0.513 |  | 6869.997 | 0.14465 |  | 0.10186 |  | 6869.997 | 1 | 0.324 | [6 empty] | Artificial | Reconstituted | Sand-silt (HPF4) mixture
Shipton and Coop (2012) | On the compression behaviour of reconstituted soils | [7 empty] | 75 | 15.5 | 1.25 | 25 |  | O | 0.513 |  | 13169.377 | 0.14465 |  | 0.14862 |  | 13169.377 | 1 | 0.282 | [6 empty] | Artificial | Reconstituted | Sand-silt (HPF4) mixture
Shipton and Coop (2012) | On the compression behaviour of reconstituted soils | [7 empty] | 75 | 15.5 | 1.25 | 25 |  | O | 0.513 |  | 27213.388 | 0.14465 |  | 0.18083 |  | 27213.388 | 1 | 0.225 | [6 empty] | Artificial | Reconstituted | Sand-silt (HPF4) mixture
Shipton and Coop (2012) | On the compression behaviour of reconstituted soils | [7 empty] | 75 | 15.5 | 1.25 | 25 |  | O | 0.46 |  | 7.223 | 0.077502 |  |  |  | 7.223 | 1 | 0.46 | [6 empty] | Artificial | Reconstituted | Sand-silt (HPF4) mixture
Shipton and Coop (2012) | On the compression behaviour of reconstituted soils | [7 empty] | 75 | 15.5 | 1.25 | 25 |  | O | 0.46 |  | 11.915 | 0.077502 |  | 0.023002 |  | 11.915 | 1 | 0.455 | [6 empty] | Artificial | Reconstituted | Sand-silt (HPF4) mixture
Shipton and Coop (2012) | On the compression behaviour of reconstituted soils | [7 empty] | 75 | 15.5 | 1.25 | 25 |  | O | 0.46 |  | 24.012 | 0.077502 |  | 0.032859 |  | 24.012 | 1 | 0.445 | [6 empty] | Artificial | Reconstituted | Sand-silt (HPF4) mixture
Shipton and Coop (2012) | On the compression behaviour of reconstituted soils | [7 empty] | 75 | 15.5 | 1.25 | 25 |  | O | 0.46 |  | 48.393 | 0.077502 |  | 0.029571 |  | 48.393 | 1 | 0.436 | [6 empty] | Artificial | Reconstituted | Sand-silt (HPF4) mixture
Shipton and Coop (2012) | On the compression behaviour of reconstituted soils | [7 empty] | 75 | 15.5 | 1.25 | 25 |  | O | 0.46 |  | 116.203 | 0.077502 |  | 0.047314 |  | 116.203 | 1 | 0.418 | [6 empty] | Artificial | Reconstituted | Sand-silt (HPF4) mixture
Shipton and Coop (2012) | On the compression behaviour of reconstituted soils | [7 empty] | 75 | 15.5 | 1.25 | 25 |  | O | 0.46 |  | 222.754 | 0.077502 |  | 0.046 |  | 222.754 | 1 | 0.405 | [6 empty] | Artificial | Reconstituted | Sand-silt (HPF4) mixture
Shipton and Coop (2012) | On the compression behaviour of reconstituted soils | [7 empty] | 75 | 15.5 | 1.25 | 25 |  | O | 0.46 |  | 448.925 | 0.077502 |  | 0.046 |  | 448.925 | 1 | 0.391 | [6 empty] | Artificial | Reconstituted | Sand-silt (HPF4) mixture
Shipton and Coop (2012) | On the compression behaviour of reconstituted soils | [7 empty] | 75 | 15.5 | 1.25 | 25 |  | O | 0.46 |  | 882.373 | 0.077502 |  | 0.074963 |  | 882.373 | 1 | 0.369 | [6 empty] | Artificial | Reconstituted | Sand-silt (HPF4) mixture
Shipton and Coop (2012) | On the compression behaviour of reconstituted soils | [7 empty] | 75 | 15.5 | 1.25 | 25 |  | O | 0.46 |  | 1691.457 | 0.077502 |  | 0.077846 |  | 1691.457 | 1 | 0.347 | [6 empty] | Artificial | Reconstituted | Sand-silt (HPF4) mixture
Shipton and Coop (2012) | On the compression behaviour of reconstituted soils | [7 empty] | 75 | 15.5 | 1.25 | 25 |  | O | 0.46 |  | 3495.25 | 0.077502 |  | 0.069793 |  | 3495.25 | 1 | 0.325 | [6 empty] | Artificial | Reconstituted | Sand-silt (HPF4) mixture
Shipton and Coop (2012) | On the compression behaviour of reconstituted soils | [7 empty] | 75 | 15.5 | 1.25 | 25 |  | O | 0.46 |  | 6869.997 | 0.077502 |  | 0.092 |  | 6869.997 | 1 | 0.298 | [6 empty] | Artificial | Reconstituted | Sand-silt (HPF4) mixture
Shipton and Coop (2012) | On the compression behaviour of reconstituted soils | [7 empty] | 75 | 15.5 | 1.25 | 25 |  | O | 0.356 |  | 10.78 | 0.10563 |  |  |  | 10.78 | 1 | 0.356 | [6 empty] | Artificial | Reconstituted | Sand-silt (HPF4) mixture
Shipton and Coop (2012) | On the compression behaviour of reconstituted soils | [7 empty] | 75 | 15.5 | 1.25 | 25 |  | O | 0.356 |  | 19.655 | 0.10563 |  | 0.042169 |  | 19.655 | 1 | 0.345 | [6 empty] | Artificial | Reconstituted | Sand-silt (HPF4) mixture
Shipton and Coop (2012) | On the compression behaviour of reconstituted soils | [7 empty] | 75 | 15.5 | 1.25 | 25 |  | O | 0.356 |  | 42.701 | 0.10563 |  | 0.014838 |  | 42.701 | 1 | 0.34 | [6 empty] | Artificial | Reconstituted | Sand-silt (HPF4) mixture
Shipton and Coop (2012) | On the compression behaviour of reconstituted soils | [7 empty] | 75 | 15.5 | 1.25 | 25 |  | O | 0.356 |  | 81.855 | 0.10563 |  | 0.024769 |  | 81.855 | 1 | 0.333 | [6 empty] | Artificial | Reconstituted | Sand-silt (HPF4) mixture
Shipton and Coop (2012) | On the compression behaviour of reconstituted soils | [7 empty] | 75 | 15.5 | 1.25 | 25 |  | O | 0.356 |  | 206.641 | 0.10563 |  | 0.027352 |  | 206.641 | 1 | 0.322 | [6 empty] | Artificial | Reconstituted | Sand-silt (HPF4) mixture
Shipton and Coop (2012) | On the compression behaviour of reconstituted soils | [7 empty] | 75 | 15.5 | 1.25 | 25 |  | O | 0.356 |  | 396.119 | 0.10563 |  | 0.038923 |  | 396.119 | 1 | 0.311 | [6 empty] | Artificial | Reconstituted | Sand-silt (HPF4) mixture
Shipton and Coop (2012) | On the compression behaviour of reconstituted soils | [7 empty] | 75 | 15.5 | 1.25 | 25 |  | O | 0.356 |  | 818.547 | 0.10563 |  | 0.041241 |  | 818.547 | 1 | 0.298 | [6 empty] | Artificial | Reconstituted | Sand-silt (HPF4) mixture
Shipton and Coop (2012) | On the compression behaviour of reconstituted soils | [7 empty] | 75 | 15.5 | 1.25 | 25 |  | O | 0.356 |  | 1649.648 | 0.10563 |  | 0.052571 |  | 1649.648 | 1 | 0.282 | [6 empty] | Artificial | Reconstituted | Sand-silt (HPF4) mixture
Shipton and Coop (2012) | On the compression behaviour of reconstituted soils | [7 empty] | 75 | 15.5 | 1.25 | 25 |  | O | 0.356 |  | 3242.422 | 0.10563 |  | 0.051111 |  | 3242.422 | 1 | 0.267 | [6 empty] | Artificial | Reconstituted | Sand-silt (HPF4) mixture
Shipton and Coop (2012) | On the compression behaviour of reconstituted soils | [7 empty] | 75 | 15.5 | 1.25 | 25 |  | O | 0.356 |  | 6373.057 | 0.10563 |  | 0.07837 |  | 6373.057 | 1 | 0.244 | [6 empty] | Artificial | Reconstituted | Sand-silt (HPF4) mixture
Shipton and Coop (2012) | On the compression behaviour of reconstituted soils | [7 empty] | 75 | 15.5 | 1.25 | 25 |  | O | 0.356 |  | 12526.395 | 0.10563 |  | 0.13289 |  | 12526.395 | 1 | 0.205 | [6 empty] | Artificial | Reconstituted | Sand-silt (HPF4) mixture
Shipton and Coop (2012) | On the compression behaviour of reconstituted soils | [7 empty] | 75 | 15.5 | 1.25 | 25 |  | O | 0.32 |  | 7.593 | 0.063577 |  |  |  | 7.593 | 1 | 0.32 | [6 empty] | Artificial | Reconstituted | Sand-silt (HPF4) mixture
Shipton and Coop (2012) | On the compression behaviour of reconstituted soils | [7 empty] | 75 | 15.5 | 1.25 | 25 |  | O | 0.32 |  | 11.62 | 0.063577 |  | 0.027057 |  | 11.62 | 1 | 0.315 | [6 empty] | Artificial | Reconstituted | Sand-silt (HPF4) mixture
Shipton and Coop (2012) | On the compression behaviour of reconstituted soils | [7 empty] | 75 | 15.5 | 1.25 | 25 |  | O | 0.32 |  | 24.621 | 0.063577 |  | 0.018399 |  | 24.621 | 1 | 0.309 | [6 empty] | Artificial | Reconstituted | Sand-silt (HPF4) mixture
Shipton and Coop (2012) | On the compression behaviour of reconstituted soils | [7 empty] | 75 | 15.5 | 1.25 | 25 |  | O | 0.32 |  | 47.197 | 0.063577 |  | 0.031846 |  | 47.197 | 1 | 0.3 | [6 empty] | Artificial | Reconstituted | Sand-silt (HPF4) mixture
Shipton and Coop (2012) | On the compression behaviour of reconstituted soils | [7 empty] | 75 | 15.5 | 1.25 | 25 |  | O | 0.32 |  | 113.331 | 0.063577 |  | 0.034171 |  | 113.331 | 1 | 0.287 | [6 empty] | Artificial | Reconstituted | Sand-silt (HPF4) mixture
Shipton and Coop (2012) | On the compression behaviour of reconstituted soils | [7 empty] | 75 | 15.5 | 1.25 | 25 |  | O | 0.32 |  | 222.754 | 0.063577 |  | 0.037482 |  | 222.754 | 1 | 0.276 | [6 empty] | Artificial | Reconstituted | Sand-silt (HPF4) mixture
Shipton and Coop (2012) | On the compression behaviour of reconstituted soils | [7 empty] | 75 | 15.5 | 1.25 | 25 |  | O | 0.32 |  | 448.925 | 0.063577 |  | 0.036143 |  | 448.925 | 1 | 0.265 | [6 empty] | Artificial | Reconstituted | Sand-silt (HPF4) mixture
Shipton and Coop (2012) | On the compression behaviour of reconstituted soils | [7 empty] | 75 | 15.5 | 1.25 | 25 |  | O | 0.32 |  | 927.665 | 0.063577 |  | 0.044414 |  | 927.665 | 1 | 0.251 | [6 empty] | Artificial | Reconstituted | Sand-silt (HPF4) mixture
Shipton and Coop (2012) | On the compression behaviour of reconstituted soils | [7 empty] | 75 | 15.5 | 1.25 | 25 |  | O | 0.32 |  | 1778.279 | 0.063577 |  | 0.046 |  | 1778.279 | 1 | 0.238 | [6 empty] | Artificial | Reconstituted | Sand-silt (HPF4) mixture
Shipton and Coop (2012) | On the compression behaviour of reconstituted soils | [7 empty] | 75 | 15.5 | 1.25 | 25 |  | O | 0.32 |  | 3495.25 | 0.063577 |  | 0.061333 |  | 3495.25 | 1 | 0.22 | [6 empty] | Artificial | Reconstituted | Sand-silt (HPF4) mixture
Shipton and Coop (2012) | On the compression behaviour of reconstituted soils | [7 empty] | 75 | 15.5 | 1.25 | 25 |  | O | 0.32 |  | 7044.109 | 0.063577 |  | 0.065714 |  | 7044.109 | 1 | 0.2 | [6 empty] | Artificial | Reconstituted | Sand-silt (HPF4) mixture
Shipton and Coop (2012) | On the compression behaviour of reconstituted soils | [7 empty] | 33.25 | 28 | 38.75 | 66.75 |  | O | 1.022 |  | 43.611 | 0.26924 | 0.079267 |  |  | 43.611 | 1 | 1.022 | [6 empty] | Artificial | Reconstituted | Sand-silt-kaolin mixture
Shipton and Coop (2012) | On the compression behaviour of reconstituted soils | [7 empty] | 33.25 | 28 | 38.75 | 66.75 |  | O | 1.022 |  | 67.997 | 0.26924 | 0.079267 | 0.32142 |  | 67.997 | 1 | 0.96 | [6 empty] | Artificial | Reconstituted | Sand-silt-kaolin mixture
Shipton and Coop (2012) | On the compression behaviour of reconstituted soils | [7 empty] | 33.25 | 28 | 38.75 | 66.75 |  | O | 1.022 |  | 117.778 | 0.26924 | 0.079267 | 0.29341 |  | 117.778 | 1 | 0.89 | [6 empty] | Artificial | Reconstituted | Sand-silt-kaolin mixture
Shipton and Coop (2012) | On the compression behaviour of reconstituted soils | [7 empty] | 33.25 | 28 | 38.75 | 66.75 |  | O | 1.022 |  | 216.284 | 0.26924 | 0.079267 | 0.28792 |  | 216.284 | 1 | 0.814 | [6 empty] | Artificial | Reconstituted | Sand-silt-kaolin mixture
Shipton and Coop (2012) | On the compression behaviour of reconstituted soils | [7 empty] | 33.25 | 28 | 38.75 | 66.75 |  | O | 1.022 |  | 416.188 | 0.26924 | 0.079267 | 0.27791 |  | 416.188 | 1 | 0.735 | [6 empty] | Artificial | Reconstituted | Sand-silt-kaolin mixture
Shipton and Coop (2012) | On the compression behaviour of reconstituted soils | [7 empty] | 33.25 | 28 | 38.75 | 66.75 |  | O | 1.022 |  | 1577.501 | 0.26924 | 0.079267 | 0.24884 |  | 1577.501 | 1 | 0.591 | [6 empty] | Artificial | Reconstituted | Sand-silt-kaolin mixture
Shipton and Coop (2012) | On the compression behaviour of reconstituted soils | [7 empty] | 33.25 | 28 | 38.75 | 66.75 |  | O | 1.022 |  | 3180.813 | 0.26924 | 0.079267 | 0.24297 |  | 3180.813 | 1 | 0.517 | [6 empty] | Artificial | Reconstituted | Sand-silt-kaolin mixture
Shipton and Coop (2012) | On the compression behaviour of reconstituted soils | [7 empty] | 33.25 | 28 | 38.75 | 66.75 |  | O | 1.022 |  | 7293.637 | 0.26924 | 0.079267 | 0.29134 |  | 7293.637 | 1 | 0.412 | [6 empty] | Artificial | Reconstituted | Sand-silt-kaolin mixture
Shipton and Coop (2012) | On the compression behaviour of reconstituted soils | [7 empty] | 33.25 | 28 | 38.75 | 66.75 |  | O | 1.022 |  | 3143.851 | 0.26924 | 0.079267 | 0.076611 |  | 3143.851 | 1 | 0.44 | [6 empty] | Artificial | Reconstituted | Sand-silt-kaolin mixture
Shipton and Coop (2012) | On the compression behaviour of reconstituted soils | [7 empty] | 33.25 | 28 | 38.75 | 66.75 |  | O | 1.022 |  | 1577.501 | 0.26924 | 0.079267 | 0.056763 |  | 1577.501 | 1 | 0.457 | [6 empty] | Artificial | Reconstituted | Sand-silt-kaolin mixture
Shipton and Coop (2012) | On the compression behaviour of reconstituted soils | [7 empty] | 33.25 | 28 | 38.75 | 66.75 |  | O | 1.022 |  | 1577.501 | 0.26924 | 0.079267 |  | 0.065667 | 810.269 | 1.9469 | 0.476 | [6 empty] | Artificial | Reconstituted | Sand-silt-kaolin mixture
Shipton and Coop (2012) | On the compression behaviour of reconstituted soils | [7 empty] | 33.25 | 28 | 38.75 | 66.75 |  | O | 1.022 |  | 1577.501 | 0.26924 | 0.079267 |  | 0.10023 | 416.188 | 3.7904 | 0.505 | [6 empty] | Artificial | Reconstituted | Sand-silt-kaolin mixture
Shipton and Coop (2012) | On the compression behaviour of reconstituted soils | [7 empty] | 33.25 | 28 | 38.75 | 66.75 |  | O | 1.022 |  | 1577.501 | 0.26924 | 0.079267 |  | 0.066839 | 216.284 | 7.2937 | 0.524 | [6 empty] | Artificial | Reconstituted | Sand-silt-kaolin mixture
Shipton and Coop (2012) | On the compression behaviour of reconstituted soils | [7 empty] | 33.25 | 28 | 38.75 | 66.75 |  | O | 1.022 |  | 1577.501 | 0.26924 | 0.079267 |  | 0.071981 | 117.778 | 13.3939 | 0.543 | [6 empty] | Artificial | Reconstituted | Sand-silt-kaolin mixture
Shipton and Coop (2012) | On the compression behaviour of reconstituted soils | [7 empty] | 33.25 | 28 | 38.75 | 66.75 |  | O | 1.022 |  | 1577.501 | 0.26924 | 0.079267 |  | 0.092214 | 67.997 | 23.1996 | 0.565 | [6 empty] | Artificial | Reconstituted | Sand-silt-kaolin mixture
Shipton and Coop (2012) | On the compression behaviour of reconstituted soils | [7 empty] | 33.25 | 28 | 38.75 | 66.75 |  | O | 1.022 |  | 1577.501 | 0.26924 | 0.079267 |  | 0.10608 | 43.104 | 36.5976 | 0.586 | [6 empty] | Artificial | Reconstituted | Sand-silt-kaolin mixture
Shipton and Coop (2012) | On the compression behaviour of reconstituted soils | [7 empty] | 33.25 | 28 | 38.75 | 66.75 |  | O | 1.022 |  | 1577.501 | 0.26924 | 0.079267 |  | 0.12476 | 30.355 | 51.9684 | 0.605 | [6 empty] | Artificial | Reconstituted | Sand-silt-kaolin mixture
Shipton and Coop (2012) | On the compression behaviour of reconstituted soils | [7 empty] | 33.25 | 28 | 38.75 | 66.75 |  | O | 0.984 |  | 43.104 | 0.25477 | 0.075351 |  |  | 43.104 | 1 | 0.984 | [6 empty] | Artificial | Reconstituted | Sand-silt-kaolin mixture
Shipton and Coop (2012) | On the compression behaviour of reconstituted soils | [7 empty] | 33.25 | 28 | 38.75 | 66.75 |  | O | 0.984 |  | 67.997 | 0.25477 | 0.075351 | 0.27782 |  | 67.997 | 1 | 0.929 | [6 empty] | Artificial | Reconstituted | Sand-silt-kaolin mixture
Shipton and Coop (2012) | On the compression behaviour of reconstituted soils | [7 empty] | 33.25 | 28 | 38.75 | 66.75 |  | O | 0.984 |  | 116.41 | 0.25477 | 0.075351 | 0.24839 |  | 116.41 | 1 | 0.871 | [6 empty] | Artificial | Reconstituted | Sand-silt-kaolin mixture
Shipton and Coop (2012) | On the compression behaviour of reconstituted soils | [7 empty] | 33.25 | 28 | 38.75 | 66.75 |  | O | 0.984 |  | 216.284 | 0.25477 | 0.075351 | 0.45347 |  | 216.284 | 1 | 0.749 | [6 empty] | Artificial | Reconstituted | Sand-silt-kaolin mixture
Shipton and Coop (2012) | On the compression behaviour of reconstituted soils | [7 empty] | 33.25 | 28 | 38.75 | 66.75 |  | O | 0.984 |  | 416.188 | 0.25477 | 0.075351 | 0.24273 |  | 416.188 | 1 | 0.68 | [6 empty] | Artificial | Reconstituted | Sand-silt-kaolin mixture
Shipton and Coop (2012) | On the compression behaviour of reconstituted soils | [7 empty] | 33.25 | 28 | 38.75 | 66.75 |  | O | 0.984 |  | 800.854 | 0.25477 | 0.075351 | 0.25329 |  | 800.854 | 1 | 0.608 | [6 empty] | Artificial | Reconstituted | Sand-silt-kaolin mixture
Shipton and Coop (2012) | On the compression behaviour of reconstituted soils | [7 empty] | 33.25 | 28 | 38.75 | 66.75 |  | O | 0.984 |  | 1577.501 | 0.25477 | 0.075351 | 0.23776 |  | 1577.501 | 1 | 0.538 | [6 empty] | Artificial | Reconstituted | Sand-silt-kaolin mixture
Shipton and Coop (2012) | On the compression behaviour of reconstituted soils | [7 empty] | 33.25 | 28 | 38.75 | 66.75 |  | O | 0.984 |  | 3180.813 | 0.25477 | 0.075351 | 0.25938 |  | 3180.813 | 1 | 0.459 | [6 empty] | Artificial | Reconstituted | Sand-silt-kaolin mixture
Shipton and Coop (2012) | On the compression behaviour of reconstituted soils | [7 empty] | 33.25 | 28 | 38.75 | 66.75 |  | O | 0.984 |  | 7293.637 | 0.25477 | 0.075351 | 0.28301 |  | 7293.637 | 1 | 0.357 | [6 empty] | Artificial | Reconstituted | Sand-silt-kaolin mixture
Shipton and Coop (2012) | On the compression behaviour of reconstituted soils | [7 empty] | 33.25 | 28 | 38.75 | 66.75 |  | O | 0.984 |  | 7293.637 | 0.25477 | 0.075351 |  | 0.065667 | 3143.851 | 2.32 | 0.381 | [6 empty] | Artificial | Reconstituted | Sand-silt-kaolin mixture
Shipton and Coop (2012) | On the compression behaviour of reconstituted soils | [7 empty] | 33.25 | 28 | 38.75 | 66.75 |  | O | 0.984 |  | 7293.637 | 0.25477 | 0.075351 |  | 0.063441 | 1577.501 | 4.6235 | 0.4 | [6 empty] | Artificial | Reconstituted | Sand-silt-kaolin mixture
Shipton and Coop (2012) | On the compression behaviour of reconstituted soils | [7 empty] | 33.25 | 28 | 38.75 | 66.75 |  | O | 0.984 |  | 7293.637 | 0.25477 | 0.075351 |  | 0.082947 | 810.269 | 9.0015 | 0.424 | [6 empty] | Artificial | Reconstituted | Sand-silt-kaolin mixture
Shipton and Coop (2012) | On the compression behaviour of reconstituted soils | [7 empty] | 33.25 | 28 | 38.75 | 66.75 |  | O | 0.984 |  | 7293.637 | 0.25477 | 0.075351 |  | 0.065667 | 416.188 | 17.5249 | 0.443 | [6 empty] | Artificial | Reconstituted | Sand-silt-kaolin mixture
Shipton and Coop (2012) | On the compression behaviour of reconstituted soils | [7 empty] | 33.25 | 28 | 38.75 | 66.75 |  | O | 0.984 |  | 7293.637 | 0.25477 | 0.075351 |  | 0.084428 | 216.284 | 33.7225 | 0.467 | [6 empty] | Artificial | Reconstituted | Sand-silt-kaolin mixture
Shipton and Coop (2012) | On the compression behaviour of reconstituted soils | [7 empty] | 33.25 | 28 | 38.75 | 66.75 |  | O | 0.984 |  | 7293.637 | 0.25477 | 0.075351 |  | 0.053038 | 117.778 | 61.927 | 0.481 | [6 empty] | Artificial | Reconstituted | Sand-silt-kaolin mixture
Shipton and Coop (2012) | On the compression behaviour of reconstituted soils | [7 empty] | 33.25 | 28 | 38.75 | 66.75 |  | O | 0.984 |  | 7293.637 | 0.25477 | 0.075351 |  | 0.092214 | 67.997 | 107.2641 | 0.503 | [6 empty] | Artificial | Reconstituted | Sand-silt-kaolin mixture
Shipton and Coop (2012) | On the compression behaviour of reconstituted soils | [7 empty] | 33.25 | 28 | 38.75 | 66.75 |  | O | 0.984 |  | 7293.637 | 0.25477 | 0.075351 |  | 0.10608 | 43.104 | 169.2102 | 0.524 | [6 empty] | Artificial | Reconstituted | Sand-silt-kaolin mixture
Shipton and Coop (2012) | On the compression behaviour of reconstituted soils | [7 empty] | 33.25 | 28 | 38.75 | 66.75 |  | O | 0.984 |  | 7293.637 | 0.25477 | 0.075351 |  | 0.091931 | 30.355 | 240.2779 | 0.538 | [6 empty] | Artificial | Reconstituted | Sand-silt-kaolin mixture
Shipton and Coop (2012) | On the compression behaviour of reconstituted soils | [7 empty] | 33.25 | 28 | 38.75 | 66.75 |  | O | 0.826 |  | 41.135 | 0.22681 | 0.063192 |  |  | 41.135 | 1 | 0.826 | [6 empty] | Artificial | Reconstituted | Sand-silt-kaolin mixture
Shipton and Coop (2012) | On the compression behaviour of reconstituted soils | [7 empty] | 33.25 | 28 | 38.75 | 66.75 |  | O | 0.826 |  | 63.391 | 0.22681 | 0.063192 | 0.28219 |  | 63.391 | 1 | 0.773 | [6 empty] | Artificial | Reconstituted | Sand-silt-kaolin mixture
Shipton and Coop (2012) | On the compression behaviour of reconstituted soils | [7 empty] | 33.25 | 28 | 38.75 | 66.75 |  | O | 0.826 |  | 108.526 | 0.22681 | 0.063192 | 0.23554 |  | 108.526 | 1 | 0.718 | [6 empty] | Artificial | Reconstituted | Sand-silt-kaolin mixture
Shipton and Coop (2012) | On the compression behaviour of reconstituted soils | [7 empty] | 33.25 | 28 | 38.75 | 66.75 |  | O | 0.826 |  | 194.688 | 0.22681 | 0.063192 | 0.22458 |  | 194.688 | 1 | 0.661 | [6 empty] | Artificial | Reconstituted | Sand-silt-kaolin mixture
Shipton and Coop (2012) | On the compression behaviour of reconstituted soils | [7 empty] | 33.25 | 28 | 38.75 | 66.75 |  | O | 0.826 |  | 370.278 | 0.22681 | 0.063192 | 0.20058 |  | 370.278 | 1 | 0.605 | [6 empty] | Artificial | Reconstituted | Sand-silt-kaolin mixture
Shipton and Coop (2012) | On the compression behaviour of reconstituted soils | [7 empty] | 33.25 | 28 | 38.75 | 66.75 |  | O | 0.826 |  | 729.364 | 0.22681 | 0.063192 | 0.22757 |  | 729.364 | 1 | 0.538 | [6 empty] | Artificial | Reconstituted | Sand-silt-kaolin mixture
Shipton and Coop (2012) | On the compression behaviour of reconstituted soils | [7 empty] | 33.25 | 28 | 38.75 | 66.75 |  | O | 0.826 |  | 1436.681 | 0.22681 | 0.063192 | 0.1936 |  | 1436.681 | 1 | 0.481 | [6 empty] | Artificial | Reconstituted | Sand-silt-kaolin mixture
Shipton and Coop (2012) | On the compression behaviour of reconstituted soils | [7 empty] | 33.25 | 28 | 38.75 | 66.75 |  | O | 0.826 |  | 2863.207 | 0.22681 | 0.063192 | 0.24708 |  | 2863.207 | 1 | 0.407 | [6 empty] | Artificial | Reconstituted | Sand-silt-kaolin mixture
Shipton and Coop (2012) | On the compression behaviour of reconstituted soils | [7 empty] | 33.25 | 28 | 38.75 | 66.75 |  | O | 0.826 |  | 6565.365 | 0.22681 | 0.063192 | 0.27192 |  | 6565.365 | 1 | 0.309 | [6 empty] | Artificial | Reconstituted | Sand-silt-kaolin mixture
Shipton and Coop (2012) | On the compression behaviour of reconstituted soils | [7 empty] | 33.25 | 28 | 38.75 | 66.75 |  | O | 0.826 |  | 6565.365 | 0.22681 | 0.063192 |  | 0.043778 | 2829.936 | 2.32 | 0.325 | [6 empty] | Artificial | Reconstituted | Sand-silt-kaolin mixture
Shipton and Coop (2012) | On the compression behaviour of reconstituted soils | [7 empty] | 33.25 | 28 | 38.75 | 66.75 |  | O | 0.826 |  | 6565.365 | 0.22681 | 0.063192 |  | 0.050948 | 1436.681 | 4.5698 | 0.34 | [6 empty] | Artificial | Reconstituted | Sand-silt-kaolin mixture
Shipton and Coop (2012) | On the compression behaviour of reconstituted soils | [7 empty] | 33.25 | 28 | 38.75 | 66.75 |  | O | 0.826 |  | 6565.365 | 0.22681 | 0.063192 |  | 0.057741 | 729.364 | 9.0015 | 0.357 | [6 empty] | Artificial | Reconstituted | Sand-silt-kaolin mixture
Shipton and Coop (2012) | On the compression behaviour of reconstituted soils | [7 empty] | 33.25 | 28 | 38.75 | 66.75 |  | O | 0.826 |  | 6565.365 | 0.22681 | 0.063192 |  | 0.065667 | 374.631 | 17.5249 | 0.376 | [6 empty] | Artificial | Reconstituted | Sand-silt-kaolin mixture
Shipton and Coop (2012) | On the compression behaviour of reconstituted soils | [7 empty] | 33.25 | 28 | 38.75 | 66.75 |  | O | 0.826 |  | 6565.365 | 0.22681 | 0.063192 |  | 0.073875 | 194.688 | 33.7225 | 0.397 | [6 empty] | Artificial | Reconstituted | Sand-silt-kaolin mixture
Shipton and Coop (2012) | On the compression behaviour of reconstituted soils | [7 empty] | 33.25 | 28 | 38.75 | 66.75 |  | O | 0.826 |  | 6565.365 | 0.22681 | 0.063192 |  | 0.073393 | 107.265 | 61.207 | 0.416 | [6 empty] | Artificial | Reconstituted | Sand-silt-kaolin mixture
Shipton and Coop (2012) | On the compression behaviour of reconstituted soils | [7 empty] | 33.25 | 28 | 38.75 | 66.75 |  | O | 0.826 |  | 6565.365 | 0.22681 | 0.063192 |  | 0.085652 | 62.655 | 104.786 | 0.436 | [6 empty] | Artificial | Reconstituted | Sand-silt-kaolin mixture
Shipton and Coop (2012) | On the compression behaviour of reconstituted soils | [7 empty] | 33.25 | 28 | 38.75 | 66.75 |  | O | 0.826 |  | 6565.365 | 0.22681 | 0.063192 |  | 0.10116 | 40.657 | 161.4818 | 0.455 | [6 empty] | Artificial | Reconstituted | Sand-silt-kaolin mixture
Shipton and Coop (2012) | On the compression behaviour of reconstituted soils | [7 empty] | 33.25 | 28 | 38.75 | 66.75 |  | O | 0.826 |  | 6565.365 | 0.22681 | 0.063192 |  | 0.15323 | 29.654 | 221.399 | 0.476 | [6 empty] | Artificial | Reconstituted | Sand-silt-kaolin mixture
Shipton and Coop (2012) | On the compression behaviour of reconstituted soils | [7 empty] | 73 |  |  | 27 |  | O | 1.511 |  | 43.368 | 0.36065 |  |  |  | 43.368 | 1 | 1.511 | [6 empty] | Natural | Reconstituted | Thanet sand (high fines content)
Shipton and Coop (2012) | On the compression behaviour of reconstituted soils | [7 empty] | 73 |  |  | 27 |  | O | 1.511 |  | 424.931 | 0.36065 |  | 0.14831 |  | 424.931 | 1 | 1.364 | [6 empty] | Natural | Reconstituted | Thanet sand (high fines content)
Shipton and Coop (2012) | On the compression behaviour of reconstituted soils | [7 empty] | 73 |  |  | 27 |  | O | 1.511 |  | 849.579 | 0.36065 |  | 0.17615 |  | 849.579 | 1 | 1.311 | [6 empty] | Natural | Reconstituted | Thanet sand (high fines content)
Shipton and Coop (2012) | On the compression behaviour of reconstituted soils | [7 empty] | 73 |  |  | 27 |  | O | 1.511 |  | 1698.59 | 0.36065 |  | 0.20606 |  | 1698.59 | 1 | 1.249 | [6 empty] | Natural | Reconstituted | Thanet sand (high fines content)
Shipton and Coop (2012) | On the compression behaviour of reconstituted soils | [7 empty] | 73 |  |  | 27 |  | O | 1.511 |  | 2553.169 | 0.36065 |  | 0.17515 |  | 2553.169 | 1 | 1.218 | [6 empty] | Natural | Reconstituted | Thanet sand (high fines content)
Shipton and Coop (2012) | On the compression behaviour of reconstituted soils | [7 empty] | 73 |  |  | 27 |  | O | 1.511 |  | 3396.045 | 0.36065 |  | 0.25021 |  | 3396.045 | 1 | 1.187 | [6 empty] | Natural | Reconstituted | Thanet sand (high fines content)
Shipton and Coop (2012) | On the compression behaviour of reconstituted soils | [7 empty] | 73 |  |  | 27 |  | O | 1.511 |  | 4249.312 | 0.36065 |  | 0.27736 |  | 4249.312 | 1 | 1.16 | [6 empty] | Natural | Reconstituted | Thanet sand (high fines content)
Shipton and Coop (2012) | On the compression behaviour of reconstituted soils | [7 empty] | 73 |  |  | 27 |  | O | 1.511 |  | 6008.431 | 0.36065 |  | 0.29247 |  | 6008.431 | 1 | 1.116 | [6 empty] | Natural | Reconstituted | Thanet sand (high fines content)
Shipton and Coop (2012) | On the compression behaviour of reconstituted soils | [7 empty] | 73 |  |  | 27 |  | O | 1.511 |  | 7672.833 | 0.36065 |  | 0.30133 |  | 7672.833 | 1 | 1.084 | [6 empty] | Natural | Reconstituted | Thanet sand (high fines content)
Shipton and Coop (2012) | On the compression behaviour of reconstituted soils | [7 empty] | 73 |  |  | 27 |  | O | 1.511 |  | 9217.259 | 0.36065 |  | 0.32644 |  | 9217.259 | 1 | 1.058 | [6 empty] | Natural | Reconstituted | Thanet sand (high fines content)
Shipton and Coop (2012) | On the compression behaviour of reconstituted soils | [7 empty] | 73 |  |  | 27 |  | O | 1.511 |  | 11072.554 | 0.36065 |  | 0.339 |  | 11072.554 | 1 | 1.031 | [6 empty] | Natural | Reconstituted | Thanet sand (high fines content)
Shipton and Coop (2012) | On the compression behaviour of reconstituted soils | [7 empty] | 73 |  |  | 27 |  | O | 1.511 |  | 12770.112 | 0.36065 |  | 0.43586 |  | 12770.112 | 1 | 1.004 | [6 empty] | Natural | Reconstituted | Thanet sand (high fines content)
Shipton and Coop (2012) | On the compression behaviour of reconstituted soils | [7 empty] | 73 |  |  | 27 |  | O | 1.511 |  | 15340.542 | 0.36065 |  | 0.32644 |  | 15340.542 | 1 | 0.978 | [6 empty] | Natural | Reconstituted | Thanet sand (high fines content)
Shipton and Coop (2012) | On the compression behaviour of reconstituted soils | [7 empty] | 73 |  |  | 27 |  | O | 1.511 |  | 18056.65 | 0.36065 |  | 0.38137 |  | 18056.65 | 1 | 0.951 | [6 empty] | Natural | Reconstituted | Thanet sand (high fines content)
Shipton and Coop (2012) | On the compression behaviour of reconstituted soils | [7 empty] | 73 |  |  | 27 |  | O | 1.511 |  | 21253.655 | 0.36065 |  | 0.49438 |  | 21253.655 | 1 | 0.916 | [6 empty] | Natural | Reconstituted | Thanet sand (high fines content)
Shipton and Coop (2012) | On the compression behaviour of reconstituted soils | [7 empty] | 73 |  |  | 27 |  | O | 1.511 |  | 25016.704 | 0.36065 |  | 0.452 |  | 25016.704 | 1 | 0.884 | [6 empty] | Natural | Reconstituted | Thanet sand (high fines content)
Shipton and Coop (2012) | On the compression behaviour of reconstituted soils | [7 empty] | 73 |  |  | 27 |  | O | 1.511 |  | 34659.557 | 0.36065 |  | 0.46613 |  | 34659.557 | 1 | 0.818 | [6 empty] | Natural | Reconstituted | Thanet sand (high fines content)
Shipton and Coop (2012) | On the compression behaviour of reconstituted soils | [7 empty] | 73 |  |  | 27 |  | O | 1.378 |  | 86.707 | 0.31658 |  |  |  | 86.707 | 1 | 1.378 | [6 empty] | Natural | Reconstituted | Thanet sand (high fines content)
Shipton and Coop (2012) | On the compression behaviour of reconstituted soils | [7 empty] | 73 |  |  | 27 |  | O | 1.378 |  | 212.537 | 0.31658 |  | 0.10273 |  | 212.537 | 1 | 1.338 | [6 empty] | Natural | Reconstituted | Thanet sand (high fines content)
Shipton and Coop (2012) | On the compression behaviour of reconstituted soils | [7 empty] | 73 |  |  | 27 |  | O | 1.378 |  | 424.931 | 0.31658 |  | 0.17947 |  | 424.931 | 1 | 1.284 | [6 empty] | Natural | Reconstituted | Thanet sand (high fines content)
Shipton and Coop (2012) | On the compression behaviour of reconstituted soils | [7 empty] | 73 |  |  | 27 |  | O | 1.378 |  | 849.579 | 0.31658 |  | 0.17615 |  | 849.579 | 1 | 1.231 | [6 empty] | Natural | Reconstituted | Thanet sand (high fines content)
Shipton and Coop (2012) | On the compression behaviour of reconstituted soils | [7 empty] | 73 |  |  | 27 |  | O | 1.378 |  | 1698.59 | 0.31658 |  | 0.29579 |  | 1698.59 | 1 | 1.142 | [6 empty] | Natural | Reconstituted | Thanet sand (high fines content)
Shipton and Coop (2012) | On the compression behaviour of reconstituted soils | [7 empty] | 73 |  |  | 27 |  | O | 1.378 |  | 2553.169 | 0.31658 |  | 0.1469 |  | 2553.169 | 1 | 1.116 | [6 empty] | Natural | Reconstituted | Thanet sand (high fines content)
Shipton and Coop (2012) | On the compression behaviour of reconstituted soils | [7 empty] | 73 |  |  | 27 |  | O | 1.378 |  | 3396.045 | 0.31658 |  | 0.18564 |  | 3396.045 | 1 | 1.093 | [6 empty] | Natural | Reconstituted | Thanet sand (high fines content)
Shipton and Coop (2012) | On the compression behaviour of reconstituted soils | [7 empty] | 73 |  |  | 27 |  | O | 1.378 |  | 4249.312 | 0.31658 |  | 0.226 |  | 4249.312 | 1 | 1.071 | [6 empty] | Natural | Reconstituted | Thanet sand (high fines content)
Shipton and Coop (2012) | On the compression behaviour of reconstituted soils | [7 empty] | 73 |  |  | 27 |  | O | 1.378 |  | 6008.431 | 0.31658 |  | 0.26588 |  | 6008.431 | 1 | 1.031 | [6 empty] | Natural | Reconstituted | Thanet sand (high fines content)
Shipton and Coop (2012) | On the compression behaviour of reconstituted soils | [7 empty] | 73 |  |  | 27 |  | O | 1.378 |  | 7672.833 | 0.31658 |  | 0.29192 |  | 7672.833 | 1 | 1 | [6 empty] | Natural | Reconstituted | Thanet sand (high fines content)
Shipton and Coop (2012) | On the compression behaviour of reconstituted soils | [7 empty] | 73 |  |  | 27 |  | O | 1.378 |  | 9600.655 | 0.31658 |  | 0.31845 |  | 9600.655 | 1 | 0.969 | [6 empty] | Natural | Reconstituted | Thanet sand (high fines content)
Shipton and Coop (2012) | On the compression behaviour of reconstituted soils | [7 empty] | 73 |  |  | 27 |  | O | 1.378 |  | 12012.849 | 0.31658 |  | 0.41091 |  | 12012.849 | 1 | 0.929 | [6 empty] | Natural | Reconstituted | Thanet sand (high fines content)
Shipton and Coop (2012) | On the compression behaviour of reconstituted soils | [7 empty] | 73 |  |  | 27 |  | O | 1.378 |  | 14430.854 | 0.31658 |  | 0.339 |  | 14430.854 | 1 | 0.902 | [6 empty] | Natural | Reconstituted | Thanet sand (high fines content)
Shipton and Coop (2012) | On the compression behaviour of reconstituted soils | [7 empty] | 73 |  |  | 27 |  | O | 1.378 |  | 17335.567 | 0.31658 |  | 0.38922 |  | 17335.567 | 1 | 0.871 | [6 empty] | Natural | Reconstituted | Thanet sand (high fines content)
Shipton and Coop (2012) | On the compression behaviour of reconstituted soils | [7 empty] | 73 |  |  | 27 |  | O | 1.378 |  | 20404.902 | 0.31658 |  | 0.49437 |  | 20404.902 | 1 | 0.836 | [6 empty] | Natural | Reconstituted | Thanet sand (high fines content)
Shipton and Coop (2012) | On the compression behaviour of reconstituted soils | [7 empty] | 73 |  |  | 27 |  | O | 1.378 |  | 24017.676 | 0.31658 |  | 0.25425 |  | 24017.676 | 1 | 0.818 | [6 empty] | Natural | Reconstituted | Thanet sand (high fines content)
Shipton and Coop (2012) | On the compression behaviour of reconstituted soils | [7 empty] | 73 |  |  | 27 |  | O | 1.249 |  | 86.707 | 0.36564 | 0.030761 |  |  | 86.707 | 1 | 1.249 | [6 empty] | Natural | Reconstituted | Thanet sand (high fines content)
Shipton and Coop (2012) | On the compression behaviour of reconstituted soils | [7 empty] | 73 |  |  | 27 |  | O | 1.249 |  | 169.859 | 0.36564 | 0.030761 | 0.12327 |  | 169.859 | 1 | 1.213 | [6 empty] | Natural | Reconstituted | Thanet sand (high fines content)
Shipton and Coop (2012) | On the compression behaviour of reconstituted soils | [7 empty] | 73 |  |  | 27 |  | O | 1.249 |  | 383.77 | 0.36564 | 0.030761 | 0.14972 |  | 383.77 | 1 | 1.16 | [6 empty] | Natural | Reconstituted | Thanet sand (high fines content)
Shipton and Coop (2012) | On the compression behaviour of reconstituted soils | [7 empty] | 73 |  |  | 27 |  | O | 1.249 |  | 849.579 | 0.36564 | 0.030761 | 0.17964 |  | 849.579 | 1 | 1.098 | [6 empty] | Natural | Reconstituted | Thanet sand (high fines content)
Shipton and Coop (2012) | On the compression behaviour of reconstituted soils | [7 empty] | 73 |  |  | 27 |  | O | 1.249 |  | 1698.59 | 0.36564 | 0.030761 | 0.17947 |  | 1698.59 | 1 | 1.044 | [6 empty] | Natural | Reconstituted | Thanet sand (high fines content)
Shipton and Coop (2012) | On the compression behaviour of reconstituted soils | [7 empty] | 73 |  |  | 27 |  | O | 1.249 |  | 2553.169 | 0.36564 | 0.030761 | 0.19775 |  | 2553.169 | 1 | 1.009 | [6 empty] | Natural | Reconstituted | Thanet sand (high fines content)
Shipton and Coop (2012) | On the compression behaviour of reconstituted soils | [7 empty] | 73 |  |  | 27 |  | O | 1.249 |  | 3396.045 | 0.36564 | 0.030761 | 0.25021 |  | 3396.045 | 1 | 0.978 | [6 empty] | Natural | Reconstituted | Thanet sand (high fines content)
Shipton and Coop (2012) | On the compression behaviour of reconstituted soils | [7 empty] | 73 |  |  | 27 |  | O | 1.249 |  | 4249.312 | 0.36564 | 0.030761 | 0.226 |  | 4249.312 | 1 | 0.956 | [6 empty] | Natural | Reconstituted | Thanet sand (high fines content)
Shipton and Coop (2012) | On the compression behaviour of reconstituted soils | [7 empty] | 73 |  |  | 27 |  | O | 1.249 |  | 6008.431 | 0.36564 | 0.030761 | 0.23929 |  | 6008.431 | 1 | 0.92 | [6 empty] | Natural | Reconstituted | Thanet sand (high fines content)
Shipton and Coop (2012) | On the compression behaviour of reconstituted soils | [7 empty] | 73 |  |  | 27 |  | O | 1.249 |  | 8495.786 | 0.36564 | 0.030761 | 0.29247 |  | 8495.786 | 1 | 0.876 | [6 empty] | Natural | Reconstituted | Thanet sand (high fines content)
Shipton and Coop (2012) | On the compression behaviour of reconstituted soils | [7 empty] | 73 |  |  | 27 |  | O | 1.249 |  | 11072.554 | 0.36564 | 0.030761 | 0.34769 |  | 11072.554 | 1 | 0.836 | [6 empty] | Natural | Reconstituted | Thanet sand (high fines content)
Shipton and Coop (2012) | On the compression behaviour of reconstituted soils | [7 empty] | 73 |  |  | 27 |  | O | 1.249 |  | 14430.854 | 0.36564 | 0.030761 | 0.39115 |  | 14430.854 | 1 | 0.791 | [6 empty] | Natural | Reconstituted | Thanet sand (high fines content)
Shipton and Coop (2012) | On the compression behaviour of reconstituted soils | [7 empty] | 73 |  |  | 27 |  | O | 1.249 |  | 18056.65 | 0.36564 | 0.030761 | 0.50336 |  | 18056.65 | 1 | 0.742 | [6 empty] | Natural | Reconstituted | Thanet sand (high fines content)
Shipton and Coop (2012) | On the compression behaviour of reconstituted soils | [7 empty] | 73 |  |  | 27 |  | O | 1.249 |  | 21253.655 | 0.36564 | 0.030761 | 0.31075 |  | 21253.655 | 1 | 0.72 | [6 empty] | Natural | Reconstituted | Thanet sand (high fines content)
Shipton and Coop (2012) | On the compression behaviour of reconstituted soils | [7 empty] | 73 |  |  | 27 |  | O | 1.249 |  | 26057.287 | 0.36564 | 0.030761 | 0.3503 |  | 26057.287 | 1 | 0.689 | [6 empty] | Natural | Reconstituted | Thanet sand (high fines content)
Shipton and Coop (2012) | On the compression behaviour of reconstituted soils | [7 empty] | 73 |  |  | 27 |  | O | 1.249 |  | 33275.447 | 0.36564 | 0.030761 | 0.54617 |  | 33275.447 | 1 | 0.631 | [6 empty] | Natural | Reconstituted | Thanet sand (high fines content)
Shipton and Coop (2012) | On the compression behaviour of reconstituted soils | [7 empty] | 73 |  |  | 27 |  | O | 1.249 |  | 33275.447 | 0.36564 | 0.030761 |  | 0.030761 | 849.579 | 39.167 | 0.68 | [6 empty] | Natural | Reconstituted | Thanet sand (high fines content)
Shipton and Coop (2012) | On the compression behaviour of reconstituted soils | [7 empty] | 73 |  |  | 27 |  | O | 1.213 |  | 86.707 | 0.38092 | 0.025111 |  |  | 86.707 | 1 | 1.213 | [6 empty] | Natural | Reconstituted | Thanet sand (high fines content)
Shipton and Coop (2012) | On the compression behaviour of reconstituted soils | [7 empty] | 73 |  |  | 27 |  | O | 1.213 |  | 169.859 | 0.38092 | 0.025111 | 0.13697 |  | 169.859 | 1 | 1.173 | [6 empty] | Natural | Reconstituted | Thanet sand (high fines content)
Shipton and Coop (2012) | On the compression behaviour of reconstituted soils | [7 empty] | 73 |  |  | 27 |  | O | 1.213 |  | 383.77 | 0.38092 | 0.025111 | 0.18645 |  | 383.77 | 1 | 1.107 | [6 empty] | Natural | Reconstituted | Thanet sand (high fines content)
Shipton and Coop (2012) | On the compression behaviour of reconstituted soils | [7 empty] | 73 |  |  | 27 |  | O | 1.213 |  | 849.579 | 0.38092 | 0.025111 | 0.22021 |  | 849.579 | 1 | 1.031 | [6 empty] | Natural | Reconstituted | Thanet sand (high fines content)
Shipton and Coop (2012) | On the compression behaviour of reconstituted soils | [7 empty] | 73 |  |  | 27 |  | O | 1.213 |  | 1698.59 | 0.38092 | 0.025111 | 0.20606 |  | 1698.59 | 1 | 0.969 | [6 empty] | Natural | Reconstituted | Thanet sand (high fines content)
Shipton and Coop (2012) | On the compression behaviour of reconstituted soils | [7 empty] | 73 |  |  | 27 |  | O | 1.213 |  | 2553.169 | 0.38092 | 0.025111 | 0.25425 |  | 2553.169 | 1 | 0.924 | [6 empty] | Natural | Reconstituted | Thanet sand (high fines content)
Shipton and Coop (2012) | On the compression behaviour of reconstituted soils | [7 empty] | 73 |  |  | 27 |  | O | 1.213 |  | 4249.312 | 0.38092 | 0.025111 | 0.21696 |  | 4249.312 | 1 | 0.876 | [6 empty] | Natural | Reconstituted | Thanet sand (high fines content)
Shipton and Coop (2012) | On the compression behaviour of reconstituted soils | [7 empty] | 73 |  |  | 27 |  | O | 1.213 |  | 5887.237 | 0.38092 | 0.025111 | 0.34606 |  | 5887.237 | 1 | 0.827 | [6 empty] | Natural | Reconstituted | Thanet sand (high fines content)
Shipton and Coop (2012) | On the compression behaviour of reconstituted soils | [7 empty] | 73 |  |  | 27 |  | O | 1.213 |  | 8495.786 | 0.38092 | 0.025111 | 0.30761 |  | 8495.786 | 1 | 0.778 | [6 empty] | Natural | Reconstituted | Thanet sand (high fines content)
Shipton and Coop (2012) | On the compression behaviour of reconstituted soils | [7 empty] | 73 |  |  | 27 |  | O | 1.213 |  | 12012.849 | 0.38092 | 0.025111 | 0.35894 |  | 12012.849 | 1 | 0.724 | [6 empty] | Natural | Reconstituted | Thanet sand (high fines content)
Shipton and Coop (2012) | On the compression behaviour of reconstituted soils | [7 empty] | 73 |  |  | 27 |  | O | 1.213 |  | 15340.542 | 0.38092 | 0.025111 | 0.37667 |  | 15340.542 | 1 | 0.684 | [6 empty] | Natural | Reconstituted | Thanet sand (high fines content)
Shipton and Coop (2012) | On the compression behaviour of reconstituted soils | [7 empty] | 73 |  |  | 27 |  | O | 1.213 |  | 18807.726 | 0.38092 | 0.025111 | 0.3955 |  | 18807.726 | 1 | 0.649 | [6 empty] | Natural | Reconstituted | Thanet sand (high fines content)
Shipton and Coop (2012) | On the compression behaviour of reconstituted soils | [7 empty] | 73 |  |  | 27 |  | O | 1.213 |  | 23533.223 | 0.38092 | 0.025111 | 0.41091 |  | 23533.223 | 1 | 0.609 | [6 empty] | Natural | Reconstituted | Thanet sand (high fines content)
Shipton and Coop (2012) | On the compression behaviour of reconstituted soils | [7 empty] | 73 |  |  | 27 |  | O | 1.213 |  | 27141.155 | 0.38092 | 0.025111 | 0.58114 |  | 27141.155 | 1 | 0.573 | [6 empty] | Natural | Reconstituted | Thanet sand (high fines content)
Shipton and Coop (2012) | On the compression behaviour of reconstituted soils | [7 empty] | 73 |  |  | 27 |  | O | 1.213 |  | 33275.447 | 0.38092 | 0.025111 | 0.4972 |  | 33275.447 | 1 | 0.529 | [6 empty] | Natural | Reconstituted | Thanet sand (high fines content)
Shipton and Coop (2012) | On the compression behaviour of reconstituted soils | [7 empty] | 73 |  |  | 27 |  | O | 1.213 |  | 33275.447 | 0.38092 | 0.025111 |  | 0.025111 | 849.579 | 39.167 | 0.569 | [6 empty] | Natural | Reconstituted | Thanet sand (high fines content)
Shipton and Coop (2012) | On the compression behaviour of reconstituted soils | [7 empty] | 73 |  |  | 27 |  | O | 1.084 |  | 86.707 | 0.36126 |  |  |  | 86.707 | 1 | 1.084 | [6 empty] | Natural | Reconstituted | Thanet sand (high fines content)
Shipton and Coop (2012) | On the compression behaviour of reconstituted soils | [7 empty] | 73 |  |  | 27 |  | O | 1.084 |  | 212.537 | 0.36126 |  | 0.15923 |  | 212.537 | 1 | 1.022 | [6 empty] | Natural | Reconstituted | Thanet sand (high fines content)
Shipton and Coop (2012) | On the compression behaviour of reconstituted soils | [7 empty] | 73 |  |  | 27 |  | O | 1.084 |  | 424.931 | 0.36126 |  | 0.16285 |  | 424.931 | 1 | 0.973 | [6 empty] | Natural | Reconstituted | Thanet sand (high fines content)
Shipton and Coop (2012) | On the compression behaviour of reconstituted soils | [7 empty] | 73 |  |  | 27 |  | O | 1.084 |  | 849.579 | 0.36126 |  | 0.20606 |  | 849.579 | 1 | 0.911 | [6 empty] | Natural | Reconstituted | Thanet sand (high fines content)
Shipton and Coop (2012) | On the compression behaviour of reconstituted soils | [7 empty] | 73 |  |  | 27 |  | O | 1.084 |  | 1698.59 | 0.36126 |  | 0.22268 |  | 1698.59 | 1 | 0.844 | [6 empty] | Natural | Reconstituted | Thanet sand (high fines content)
Shipton and Coop (2012) | On the compression behaviour of reconstituted soils | [7 empty] | 73 |  |  | 27 |  | O | 1.084 |  | 2553.169 | 0.36126 |  | 0.2486 |  | 2553.169 | 1 | 0.8 | [6 empty] | Natural | Reconstituted | Thanet sand (high fines content)
Shipton and Coop (2012) | On the compression behaviour of reconstituted soils | [7 empty] | 73 |  |  | 27 |  | O | 1.084 |  | 3396.045 | 0.36126 |  | 0.25021 |  | 3396.045 | 1 | 0.769 | [6 empty] | Natural | Reconstituted | Thanet sand (high fines content)
Shipton and Coop (2012) | On the compression behaviour of reconstituted soils | [7 empty] | 73 |  |  | 27 |  | O | 1.084 |  | 4249.312 | 0.36126 |  | 0.27736 |  | 4249.312 | 1 | 0.742 | [6 empty] | Natural | Reconstituted | Thanet sand (high fines content)
Shipton and Coop (2012) | On the compression behaviour of reconstituted soils | [7 empty] | 73 |  |  | 27 |  | O | 1.084 |  | 5887.237 | 0.36126 |  | 0.31075 |  | 5887.237 | 1 | 0.698 | [6 empty] | Natural | Reconstituted | Thanet sand (high fines content)
Shipton and Coop (2012) | On the compression behaviour of reconstituted soils | [7 empty] | 73 |  |  | 27 |  | O | 1.084 |  | 7672.833 | 0.36126 |  | 0.26946 |  | 7672.833 | 1 | 0.667 | [6 empty] | Natural | Reconstituted | Thanet sand (high fines content)
Shipton and Coop (2012) | On the compression behaviour of reconstituted soils | [7 empty] | 73 |  |  | 27 |  | O | 1.084 |  | 10205.859 | 0.36126 |  | 0.36321 |  | 10205.859 | 1 | 0.622 | [6 empty] | Natural | Reconstituted | Thanet sand (high fines content)
Shipton and Coop (2012) | On the compression behaviour of reconstituted soils | [7 empty] | 73 |  |  | 27 |  | O | 1.084 |  | 13854.566 | 0.36126 |  | 0.43693 |  | 13854.566 | 1 | 0.564 | [6 empty] | Natural | Reconstituted | Thanet sand (high fines content)
Shipton and Coop (2012) | On the compression behaviour of reconstituted soils | [7 empty] | 73 |  |  | 27 |  | O | 1.084 |  | 16985.897 | 0.36126 |  | 0.2938 |  | 16985.897 | 1 | 0.538 | [6 empty] | Natural | Reconstituted | Thanet sand (high fines content)
Shipton and Coop (2012) | On the compression behaviour of reconstituted soils | [7 empty] | 73 |  |  | 27 |  | O | 1.084 |  | 20824.955 | 0.36126 |  | 0.4068 |  | 20824.955 | 1 | 0.502 | [6 empty] | Natural | Reconstituted | Thanet sand (high fines content)
Shipton and Coop (2012) | On the compression behaviour of reconstituted soils | [7 empty] | 73 |  |  | 27 |  | O | 1.084 |  | 24017.676 | 0.36126 |  | 0.41971 |  | 24017.676 | 1 | 0.476 | [6 empty] | Natural | Reconstituted | Thanet sand (high fines content)
Shipton and Coop (2012) | On the compression behaviour of reconstituted soils | [7 empty] | 73 |  |  | 27 |  | O | 1.084 |  | 30670.84 | 0.36126 |  | 0.37667 |  | 30670.84 | 1 | 0.436 | [6 empty] | Natural | Reconstituted | Thanet sand (high fines content)
Shipton and Coop (2012) | On the compression behaviour of reconstituted soils | [7 empty] | 73 |  |  | 27 |  | O | 1.031 |  | 86.707 | 0.41139 |  |  |  | 86.707 | 1 | 1.031 | [6 empty] | Natural | Reconstituted | Thanet sand (high fines content)
Shipton and Coop (2012) | On the compression behaviour of reconstituted soils | [7 empty] | 73 |  |  | 27 |  | O | 1.031 |  | 520.972 | 0.41139 |  | 0.086034 |  | 520.972 | 1 | 0.964 | [6 empty] | Natural | Reconstituted | Thanet sand (high fines content)
Shipton and Coop (2012) | On the compression behaviour of reconstituted soils | [7 empty] | 73 |  |  | 27 |  | O | 1.031 |  | 849.579 | 0.41139 |  | 0.12242 |  | 849.579 | 1 | 0.938 | [6 empty] | Natural | Reconstituted | Thanet sand (high fines content)
Shipton and Coop (2012) | On the compression behaviour of reconstituted soils | [7 empty] | 73 |  |  | 27 |  | O | 1.031 |  | 1698.59 | 0.41139 |  | 0.16285 |  | 1698.59 | 1 | 0.889 | [6 empty] | Natural | Reconstituted | Thanet sand (high fines content)
Shipton and Coop (2012) | On the compression behaviour of reconstituted soils | [7 empty] | 73 |  |  | 27 |  | O | 1.031 |  | 2553.169 | 0.41139 |  | 0.17515 |  | 2553.169 | 1 | 0.858 | [6 empty] | Natural | Reconstituted | Thanet sand (high fines content)
Shipton and Coop (2012) | On the compression behaviour of reconstituted soils | [7 empty] | 73 |  |  | 27 |  | O | 1.031 |  | 3396.045 | 0.41139 |  | 0.17757 |  | 3396.045 | 1 | 0.836 | [6 empty] | Natural | Reconstituted | Thanet sand (high fines content)
Shipton and Coop (2012) | On the compression behaviour of reconstituted soils | [7 empty] | 73 |  |  | 27 |  | O | 1.031 |  | 4249.312 | 0.41139 |  | 0.23627 |  | 4249.312 | 1 | 0.813 | [6 empty] | Natural | Reconstituted | Thanet sand (high fines content)
Shipton and Coop (2012) | On the compression behaviour of reconstituted soils | [7 empty] | 73 |  |  | 27 |  | O | 1.031 |  | 5887.237 | 0.41139 |  | 0.24719 |  | 5887.237 | 1 | 0.778 | [6 empty] | Natural | Reconstituted | Thanet sand (high fines content)
Shipton and Coop (2012) | On the compression behaviour of reconstituted soils | [7 empty] | 73 |  |  | 27 |  | O | 1.031 |  | 7672.833 | 0.41139 |  | 0.26946 |  | 7672.833 | 1 | 0.747 | [6 empty] | Natural | Reconstituted | Thanet sand (high fines content)
Shipton and Coop (2012) | On the compression behaviour of reconstituted soils | [7 empty] | 73 |  |  | 27 |  | O | 1.031 |  | 9217.259 | 0.41139 |  | 0.339 |  | 9217.259 | 1 | 0.72 | [6 empty] | Natural | Reconstituted | Thanet sand (high fines content)
Shipton and Coop (2012) | On the compression behaviour of reconstituted soils | [7 empty] | 73 |  |  | 27 |  | O | 1.031 |  | 11072.554 | 0.41139 |  | 0.226 |  | 11072.554 | 1 | 0.702 | [6 empty] | Natural | Reconstituted | Thanet sand (high fines content)
Shipton and Coop (2012) | On the compression behaviour of reconstituted soils | [7 empty] | 73 |  |  | 27 |  | O | 1.031 |  | 12770.112 | 0.41139 |  | 0.35514 |  | 12770.112 | 1 | 0.68 | [6 empty] | Natural | Reconstituted | Thanet sand (high fines content)
Shipton and Coop (2012) | On the compression behaviour of reconstituted soils | [7 empty] | 73 |  |  | 27 |  | O | 1.031 |  | 15340.542 | 0.41139 |  | 0.339 |  | 15340.542 | 1 | 0.653 | [6 empty] | Natural | Reconstituted | Thanet sand (high fines content)
Shipton and Coop (2012) | On the compression behaviour of reconstituted soils | [7 empty] | 73 |  |  | 27 |  | O | 1.031 |  | 18056.65 | 0.41139 |  | 0.36725 |  | 18056.65 | 1 | 0.627 | [6 empty] | Natural | Reconstituted | Thanet sand (high fines content)
Shipton and Coop (2012) | On the compression behaviour of reconstituted soils | [7 empty] | 73 |  |  | 27 |  | O | 1.031 |  | 20404.902 | 0.41139 |  | 0.339 |  | 20404.902 | 1 | 0.609 | [6 empty] | Natural | Reconstituted | Thanet sand (high fines content)
Shipton and Coop (2012) | On the compression behaviour of reconstituted soils | [7 empty] | 73 |  |  | 27 |  | O | 1.031 |  | 23058.543 | 0.41139 |  | 0.41433 |  | 23058.543 | 1 | 0.587 | [6 empty] | Natural | Reconstituted | Thanet sand (high fines content)
Shipton and Coop (2012) | On the compression behaviour of reconstituted soils | [7 empty] | 73 |  |  | 27 |  | O | 1.031 |  | 26057.287 | 0.41139 |  | 0.678 |  | 26057.287 | 1 | 0.551 | [6 empty] | Natural | Reconstituted | Thanet sand (high fines content)
Shipton and Coop (2012) | On the compression behaviour of reconstituted soils | [7 empty] | 73 |  |  | 27 |  | O | 1.031 |  | 30670.84 | 0.41139 |  | 0.43787 |  | 30670.84 | 1 | 0.52 | [6 empty] | Natural | Reconstituted | Thanet sand (high fines content)
Shipton and Coop (2012) | On the compression behaviour of reconstituted soils | [7 empty] | 73 |  |  | 27 |  | O | 1.031 |  | 34659.557 | 0.41139 |  | 0.339 |  | 34659.557 | 1 | 0.502 | [6 empty] | Natural | Reconstituted | Thanet sand (high fines content)
Shipton and Coop (2012) | On the compression behaviour of reconstituted soils | MH |  |  |  | 62 | 32 | 30 | 0 | 25 | 75 | 100 | 2.61 | O | 1.737 |  | 1.701 | 0.37968 | 0.12499 |  |  | 1.701 | 1 | 1.737 | [6 empty] | Natural | Reconstituted | Pure Kaolin
Shipton and Coop (2012) | On the compression behaviour of reconstituted soils | MH |  |  |  | 62 | 32 | 30 | 0 | 25 | 75 | 100 | 2.61 | O | 1.737 |  | 7.897 | 0.37968 | 0.12499 | 0.11548 |  | 7.897 | 1 | 1.66 | [6 empty] | Natural | Reconstituted | Pure Kaolin
Shipton and Coop (2012) | On the compression behaviour of reconstituted soils | MH |  |  |  | 62 | 32 | 30 | 0 | 25 | 75 | 100 | 2.61 | O | 1.737 |  | 15.571 | 0.37968 | 0.12499 | 0.27132 |  | 15.571 | 1 | 1.58 | [6 empty] | Natural | Reconstituted | Pure Kaolin
Shipton and Coop (2012) | On the compression behaviour of reconstituted soils | MH |  |  |  | 62 | 32 | 30 | 0 | 25 | 75 | 100 | 2.61 | O | 1.737 |  | 31.159 | 0.37968 | 0.12499 | 0.28546 |  | 31.159 | 1 | 1.494 | [6 empty] | Natural | Reconstituted | Pure Kaolin
Shipton and Coop (2012) | On the compression behaviour of reconstituted soils | MH |  |  |  | 62 | 32 | 30 | 0 | 25 | 75 | 100 | 2.61 | O | 1.737 |  | 77.808 | 0.37968 | 0.12499 | 0.40509 |  | 77.808 | 1 | 1.333 | [6 empty] | Natural | Reconstituted | Pure Kaolin
Shipton and Coop (2012) | On the compression behaviour of reconstituted soils | MH |  |  |  | 62 | 32 | 30 | 0 | 25 | 75 | 100 | 2.61 | O | 1.737 |  | 155.707 | 0.37968 | 0.12499 | 0.37174 |  | 155.707 | 1 | 1.221 | [6 empty] | Natural | Reconstituted | Pure Kaolin
Shipton and Coop (2012) | On the compression behaviour of reconstituted soils | MH |  |  |  | 62 | 32 | 30 | 0 | 25 | 75 | 100 | 2.61 | O | 1.737 |  | 311.594 | 0.37968 | 0.12499 | 0.36179 |  | 311.594 | 1 | 1.112 | [6 empty] | Natural | Reconstituted | Pure Kaolin
Shipton and Coop (2012) | On the compression behaviour of reconstituted soils | MH |  |  |  | 62 | 32 | 30 | 0 | 25 | 75 | 100 | 2.61 | O | 1.737 |  | 623.551 | 0.37968 | 0.12499 | 0.37174 |  | 623.551 | 1 | 1 | [6 empty] | Natural | Reconstituted | Pure Kaolin
Shipton and Coop (2012) | On the compression behaviour of reconstituted soils | MH |  |  |  | 62 | 32 | 30 | 0 | 25 | 75 | 100 | 2.61 | O | 1.737 |  | 1247.825 | 0.37968 | 0.12499 | 0.37175 |  | 1247.825 | 1 | 0.888 | [6 empty] | Natural | Reconstituted | Pure Kaolin
Shipton and Coop (2012) | On the compression behaviour of reconstituted soils | MH |  |  |  | 62 | 32 | 30 | 0 | 25 | 75 | 100 | 2.61 | O | 1.737 |  | 2460.513 | 0.37968 | 0.12499 | 0.42391 |  | 2460.513 | 1 | 0.763 | [6 empty] | Natural | Reconstituted | Pure Kaolin
Shipton and Coop (2012) | On the compression behaviour of reconstituted soils | MH |  |  |  | 62 | 32 | 30 | 0 | 25 | 75 | 100 | 2.61 | O | 1.737 |  | 2460.513 | 0.37968 | 0.12499 |  | 0.0468 | 1580.221 | 1.5571 | 0.772 | [6 empty] | Natural | Reconstituted | Pure Kaolin
Shipton and Coop (2012) | On the compression behaviour of reconstituted soils | MH |  |  |  | 62 | 32 | 30 | 0 | 25 | 75 | 100 | 2.61 | O | 1.737 |  | 2460.513 | 0.37968 | 0.12499 |  | 0.14138 | 614.415 | 4.0046 | 0.83 | [6 empty] | Natural | Reconstituted | Pure Kaolin
Shipton and Coop (2012) | On the compression behaviour of reconstituted soils | MH |  |  |  | 62 | 32 | 30 | 0 | 25 | 75 | 100 | 2.61 | O | 1.737 |  | 2460.513 | 0.37968 | 0.12499 |  | 0.14074 | 158.022 | 15.5707 | 0.913 | [6 empty] | Natural | Reconstituted | Pure Kaolin
Shipton and Coop (2012) | On the compression behaviour of reconstituted soils | MH |  |  |  | 62 | 32 | 30 | 0 | 25 | 75 | 100 | 2.61 | O | 1.737 |  | 2460.513 | 0.37968 | 0.12499 |  | 0.11526 | 15.571 | 158.0189 | 1.029 | [6 empty] | Natural | Reconstituted | Pure Kaolin
Shipton and Coop (2012) | On the compression behaviour of reconstituted soils | MH |  |  |  | 62 | 32 | 30 | 0 | 25 | 75 | 100 | 2.61 | O | 1.724 |  | 3.305 | 0.34905 | 0.11432 |  |  | 3.305 | 1 | 1.724 | [6 empty] | Natural | Reconstituted | Pure Kaolin
Shipton and Coop (2012) | On the compression behaviour of reconstituted soils | MH |  |  |  | 62 | 32 | 30 | 0 | 25 | 75 | 100 | 2.61 | O | 1.724 |  | 12.478 | 0.34905 | 0.11432 | 0.21665 |  | 12.478 | 1 | 1.599 | [6 empty] | Natural | Reconstituted | Pure Kaolin
Shipton and Coop (2012) | On the compression behaviour of reconstituted soils | MH |  |  |  | 62 | 32 | 30 | 0 | 25 | 75 | 100 | 2.61 | O | 1.724 |  | 24.971 | 0.34905 | 0.11432 | 0.38169 |  | 24.971 | 1 | 1.484 | [6 empty] | Natural | Reconstituted | Pure Kaolin
Shipton and Coop (2012) | On the compression behaviour of reconstituted soils | MH |  |  |  | 62 | 32 | 30 | 0 | 25 | 75 | 100 | 2.61 | O | 1.724 |  | 49.239 | 0.34905 | 0.11432 | 0.54261 |  | 49.239 | 1 | 1.324 | [6 empty] | Natural | Reconstituted | Pure Kaolin
Shipton and Coop (2012) | On the compression behaviour of reconstituted soils | MH |  |  |  | 62 | 32 | 30 | 0 | 25 | 75 | 100 | 2.61 | O | 1.724 |  | 126.638 | 0.34905 | 0.11432 | 0.42169 |  | 126.638 | 1 | 1.151 | [6 empty] | Natural | Reconstituted | Pure Kaolin
Shipton and Coop (2012) | On the compression behaviour of reconstituted soils | MH |  |  |  | 62 | 32 | 30 | 0 | 25 | 75 | 100 | 2.61 | O | 1.724 |  | 253.423 | 0.34905 | 0.11432 | 0.45804 |  | 253.423 | 1 | 1.013 | [6 empty] | Natural | Reconstituted | Pure Kaolin
Shipton and Coop (2012) | On the compression behaviour of reconstituted soils | MH |  |  |  | 62 | 32 | 30 | 0 | 25 | 75 | 100 | 2.61 | O | 1.724 |  | 507.14 | 0.34905 | 0.11432 | 0.10621 |  | 507.14 | 1 | 0.981 | [6 empty] | Natural | Reconstituted | Pure Kaolin
Shipton and Coop (2012) | On the compression behaviour of reconstituted soils | MH |  |  |  | 62 | 32 | 30 | 0 | 25 | 75 | 100 | 2.61 | O | 1.724 |  | 1000 | 0.34905 | 0.11432 | 0.33913 |  | 1000 | 1 | 0.881 | [6 empty] | Natural | Reconstituted | Pure Kaolin
Shipton and Coop (2012) | On the compression behaviour of reconstituted soils | MH |  |  |  | 62 | 32 | 30 | 0 | 25 | 75 | 100 | 2.61 | O | 1.724 |  | 2001.161 | 0.34905 | 0.11432 | 0.28545 |  | 2001.161 | 1 | 0.795 | [6 empty] | Natural | Reconstituted | Pure Kaolin
Shipton and Coop (2012) | On the compression behaviour of reconstituted soils | MH |  |  |  | 62 | 32 | 30 | 0 | 25 | 75 | 100 | 2.61 | O | 1.724 |  | 3945.971 | 0.34905 | 0.11432 | 0.31539 |  | 3945.971 | 1 | 0.702 | [6 empty] | Natural | Reconstituted | Pure Kaolin
Shipton and Coop (2012) | On the compression behaviour of reconstituted soils | MH |  |  |  | 62 | 32 | 30 | 0 | 25 | 75 | 100 | 2.61 | O | 1.724 |  | 3945.971 | 0.34905 | 0.11432 |  | 0.078 | 2460.513 | 1.6037 | 0.718 | [6 empty] | Natural | Reconstituted | Pure Kaolin
Shipton and Coop (2012) | On the compression behaviour of reconstituted soils | MH |  |  |  | 62 | 32 | 30 | 0 | 25 | 75 | 100 | 2.61 | O | 1.724 |  | 3945.971 | 0.34905 | 0.11432 |  | 0.0988 | 1580.221 | 2.4971 | 0.737 | [6 empty] | Natural | Reconstituted | Pure Kaolin
Shipton and Coop (2012) | On the compression behaviour of reconstituted soils | MH |  |  |  | 62 | 32 | 30 | 0 | 25 | 75 | 100 | 2.61 | O | 1.724 |  | 3945.971 | 0.34905 | 0.11432 |  | 0.12958 | 253.423 | 15.5707 | 0.84 | [6 empty] | Natural | Reconstituted | Pure Kaolin
Shipton and Coop (2012) | On the compression behaviour of reconstituted soils | MH |  |  |  | 62 | 32 | 30 | 0 | 25 | 75 | 100 | 2.61 | O | 1.724 |  | 3945.971 | 0.34905 | 0.11432 |  | 0.106 | 25.342 | 155.7087 | 0.946 | [6 empty] | Natural | Reconstituted | Pure Kaolin
Shipton and Coop (2012) | On the compression behaviour of reconstituted soils | MH |  |  |  | 62 | 32 | 30 | 0 | 25 | 75 | 100 | 2.61 | O | 1.567 |  | 3.506 | 0.37089 | 0.1182 |  |  | 3.506 | 1 | 1.567 | [6 empty] | Natural | Reconstituted | Pure Kaolin
Shipton and Coop (2012) | On the compression behaviour of reconstituted soils | MH |  |  |  | 62 | 32 | 30 | 0 | 25 | 75 | 100 | 2.61 | O | 1.567 |  | 12.478 | 0.37089 | 0.1182 | 0.11608 |  | 12.478 | 1 | 1.503 | [6 empty] | Natural | Reconstituted | Pure Kaolin
Shipton and Coop (2012) | On the compression behaviour of reconstituted soils | MH |  |  |  | 62 | 32 | 30 | 0 | 25 | 75 | 100 | 2.61 | O | 1.567 |  | 24.971 | 0.37089 | 0.1182 | 0.27548 |  | 24.971 | 1 | 1.42 | [6 empty] | Natural | Reconstituted | Pure Kaolin
Shipton and Coop (2012) | On the compression behaviour of reconstituted soils | MH |  |  |  | 62 | 32 | 30 | 0 | 25 | 75 | 100 | 2.61 | O | 1.567 |  | 49.239 | 0.37089 | 0.1182 | 0.31539 |  | 49.239 | 1 | 1.327 | [6 empty] | Natural | Reconstituted | Pure Kaolin
Shipton and Coop (2012) | On the compression behaviour of reconstituted soils | MH |  |  |  | 62 | 32 | 30 | 0 | 25 | 75 | 100 | 2.61 | O | 1.567 |  | 126.638 | 0.37089 | 0.1182 | 0.30469 |  | 126.638 | 1 | 1.202 | [6 empty] | Natural | Reconstituted | Pure Kaolin
Shipton and Coop (2012) | On the compression behaviour of reconstituted soils | MH |  |  |  | 62 | 32 | 30 | 0 | 25 | 75 | 100 | 2.61 | O | 1.567 |  | 253.423 | 0.37089 | 0.1182 | 0.36179 |  | 253.423 | 1 | 1.093 | [6 empty] | Natural | Reconstituted | Pure Kaolin
Shipton and Coop (2012) | On the compression behaviour of reconstituted soils | MH |  |  |  | 62 | 32 | 30 | 0 | 25 | 75 | 100 | 2.61 | O | 1.567 |  | 499.71 | 0.37089 | 0.1182 | 0.43409 |  | 499.71 | 1 | 0.965 | [6 empty] | Natural | Reconstituted | Pure Kaolin
Shipton and Coop (2012) | On the compression behaviour of reconstituted soils | MH |  |  |  | 62 | 32 | 30 | 0 | 25 | 75 | 100 | 2.61 | O | 1.567 |  | 1000 | 0.37089 | 0.1182 | 0.34187 |  | 1000 | 1 | 0.862 | [6 empty] | Natural | Reconstituted | Pure Kaolin
Shipton and Coop (2012) | On the compression behaviour of reconstituted soils | MH |  |  |  | 62 | 32 | 30 | 0 | 25 | 75 | 100 | 2.61 | O | 1.567 |  | 2001.161 | 0.37089 | 0.1182 | 0.36179 |  | 2001.161 | 1 | 0.753 | [6 empty] | Natural | Reconstituted | Pure Kaolin
Shipton and Coop (2012) | On the compression behaviour of reconstituted soils | MH |  |  |  | 62 | 32 | 30 | 0 | 25 | 75 | 100 | 2.61 | O | 1.567 |  | 3945.971 | 0.37089 | 0.1182 | 0.43409 |  | 3945.971 | 1 | 0.625 | [6 empty] | Natural | Reconstituted | Pure Kaolin
Shipton and Coop (2012) | On the compression behaviour of reconstituted soils | MH |  |  |  | 62 | 32 | 30 | 0 | 25 | 75 | 100 | 2.61 | O | 1.567 |  | 3945.971 | 0.37089 | 0.1182 |  | 0.080516 | 2497.1 | 1.5802 | 0.641 | [6 empty] | Natural | Reconstituted | Pure Kaolin
Shipton and Coop (2012) | On the compression behaviour of reconstituted soils | MH |  |  |  | 62 | 32 | 30 | 0 | 25 | 75 | 100 | 2.61 | O | 1.567 |  | 3945.971 | 0.37089 | 0.1182 |  | 0.12077 | 1000 | 3.946 | 0.689 | [6 empty] | Natural | Reconstituted | Pure Kaolin
Shipton and Coop (2012) | On the compression behaviour of reconstituted soils | MH |  |  |  | 62 | 32 | 30 | 0 | 25 | 75 | 100 | 2.61 | O | 1.567 |  | 3945.971 | 0.37089 | 0.1182 |  | 0.12413 | 253.423 | 15.5707 | 0.763 | [6 empty] | Natural | Reconstituted | Pure Kaolin
Shipton and Coop (2012) | On the compression behaviour of reconstituted soils | MH |  |  |  | 62 | 32 | 30 | 0 | 25 | 75 | 100 | 2.61 | O | 1.567 |  | 3945.971 | 0.37089 | 0.1182 |  | 0.11725 | 24.971 | 158.0221 | 0.881 | [6 empty] | Natural | Reconstituted | Pure Kaolin
Shipton and Coop (2012) | On the compression behaviour of reconstituted soils | MH |  |  |  | 62 | 32 | 30 | 0 | 25 | 75 | 100 | 2.61 | O | 1.49 |  | 3.455 | 0.32174 | 0.10449 |  |  | 3.455 | 1 | 1.49 | [6 empty] | Natural | Reconstituted | Pure Kaolin
Shipton and Coop (2012) | On the compression behaviour of reconstituted soils | MH |  |  |  | 62 | 32 | 30 | 0 | 25 | 75 | 100 | 2.61 | O | 1.49 |  | 7.781 | 0.32174 | 0.10449 | 0.090758 |  | 7.781 | 1 | 1.458 | [6 empty] | Natural | Reconstituted | Pure Kaolin
Shipton and Coop (2012) | On the compression behaviour of reconstituted soils | MH |  |  |  | 62 | 32 | 30 | 0 | 25 | 75 | 100 | 2.61 | O | 1.49 |  | 15.571 | 0.32174 | 0.10449 | 0.17923 |  | 15.571 | 1 | 1.404 | [6 empty] | Natural | Reconstituted | Pure Kaolin
Shipton and Coop (2012) | On the compression behaviour of reconstituted soils | MH |  |  |  | 62 | 32 | 30 | 0 | 25 | 75 | 100 | 2.61 | O | 1.49 |  | 31.159 | 0.32174 | 0.10449 | 0.2755 |  | 31.159 | 1 | 1.321 | [6 empty] | Natural | Reconstituted | Pure Kaolin
Shipton and Coop (2012) | On the compression behaviour of reconstituted soils | MH |  |  |  | 62 | 32 | 30 | 0 | 25 | 75 | 100 | 2.61 | O | 1.49 |  | 77.808 | 0.32174 | 0.10449 | 0.29187 |  | 77.808 | 1 | 1.205 | [6 empty] | Natural | Reconstituted | Pure Kaolin
Shipton and Coop (2012) | On the compression behaviour of reconstituted soils | MH |  |  |  | 62 | 32 | 30 | 0 | 25 | 75 | 100 | 2.61 | O | 1.49 |  | 153.425 | 0.32174 | 0.10449 | 0.39 |  | 153.425 | 1 | 1.09 | [6 empty] | Natural | Reconstituted | Pure Kaolin
Shipton and Coop (2012) | On the compression behaviour of reconstituted soils | MH |  |  |  | 62 | 32 | 30 | 0 | 25 | 75 | 100 | 2.61 | O | 1.49 |  | 311.594 | 0.32174 | 0.10449 | 0.30225 |  | 311.594 | 1 | 0.997 | [6 empty] | Natural | Reconstituted | Pure Kaolin
Shipton and Coop (2012) | On the compression behaviour of reconstituted soils | MH |  |  |  | 62 | 32 | 30 | 0 | 25 | 75 | 100 | 2.61 | O | 1.49 |  | 614.415 | 0.32174 | 0.10449 | 0.3493 |  | 614.415 | 1 | 0.894 | [6 empty] | Natural | Reconstituted | Pure Kaolin
Shipton and Coop (2012) | On the compression behaviour of reconstituted soils | MH |  |  |  | 62 | 32 | 30 | 0 | 25 | 75 | 100 | 2.61 | O | 1.49 |  | 1000 | 0.32174 | 0.10449 | 0.28836 |  | 1000 | 1 | 0.833 | [6 empty] | Natural | Reconstituted | Pure Kaolin
Shipton and Coop (2012) | On the compression behaviour of reconstituted soils | MH |  |  |  | 62 | 32 | 30 | 0 | 25 | 75 | 100 | 2.61 | O | 1.49 |  | 2460.513 | 0.32174 | 0.10449 | 0.28643 |  | 2460.513 | 1 | 0.721 | [6 empty] | Natural | Reconstituted | Pure Kaolin
Shipton and Coop (2012) | On the compression behaviour of reconstituted soils | MH |  |  |  | 62 | 32 | 30 | 0 | 25 | 75 | 100 | 2.61 | O | 1.49 |  | 2460.513 | 0.32174 | 0.10449 |  | 0.11508 | 1000 | 2.4605 | 0.766 | [6 empty] | Natural | Reconstituted | Pure Kaolin
Shipton and Coop (2012) | On the compression behaviour of reconstituted soils | MH |  |  |  | 62 | 32 | 30 | 0 | 25 | 75 | 100 | 2.61 | O | 1.49 |  | 2460.513 | 0.32174 | 0.10449 |  | 0.10276 | 155.707 | 15.8022 | 0.849 | [6 empty] | Natural | Reconstituted | Pure Kaolin
Shipton and Coop (2012) | On the compression behaviour of reconstituted soils | MH |  |  |  | 62 | 32 | 30 | 0 | 25 | 75 | 100 | 2.61 | O | 1.49 |  | 2460.513 | 0.32174 | 0.10449 |  | 0.10302 | 15.579 | 157.9378 | 0.952 | [6 empty] | Natural | Reconstituted | Pure Kaolin

## Ranges
Author | Title | SOIL TYPE | LL | LL | PL | PL | PI | PI | SAND | SAND | SILT | SILT | CLAY | CLAY | FINES (SILT + CLAY) | FINES (SILT + CLAY) | Gs | Gs | Test Type | eo | eo | ω0 (%) | ω0 (%) | Pc | Pc | Cc (Global) | Cc (Global) | Cr (Global) | Cr (Global) | Cc (Local) | Cr (Local) | Stress (kPa) | OCR | OCR | e | Cv (m2/yr) | Cv (m2/yr) | mv (m2/MN) | k (x 10^-9 m/s) | Cα | Cα | Cα/Cc (Global) | Cα/Cc (Global) | Cα/Cc (Local) | Cα/Cc (Local) | Natural/Artificial | Undisturbed/Remoulded/Reconstituted | Comments
|  |  | Min | Max | Min | Max | Min | Max | Min | Max | Min | Max | Min | Max | Min | Max | Min | Max |  | Min | Max | Min | Max | Min | Max | Min | Max | Min | Max |  |  |  | Min | Max |  | Min | Max |  |  | Min | Max | Min | Max | Min | Max
Jesmani et al (2012) | Correlation between |  | 49 | 49 | 22 | 22 | 27 | 27 | [10 empty] | O |  |  | 71 | 88 | [18 empty] | 0.03 | 0.03 |  |  | Natural | Undisturbed | Batiscan, Quebec
Jesmani et al (2012) | Correlation between |  | 46 | 46 | 24 | 24 | 22 | 22 | [10 empty] | O |  |  | 57 | 63 | [18 empty] | 0.044 | 0.044 |  |  | Natural | Undisturbed | Berthierville, Quebec
Jesmani et al (2012) | Correlation between |  | 55 | 55 | 23 | 23 | 32 | 32 | [10 empty] | O |  |  | 62 | 71 | [18 empty] | 0.031 | 0.031 |  |  | Natural | Undisturbed | St. Hilaire, Quebec
Jesmani et al (2012) | Correlation between |  | 122 | 122 | 41 | 41 | 81 | 81 | [10 empty] | O |  |  | 114 | 122 | [18 empty] | 0.055 | 0.055 |  |  | Natural | Undisturbed | Vasby, Sweden
Jesmani et al (2012) | Correlation between |  | 33 | 33 | 18 | 18 | 15 | 15 | [10 empty] | O |  |  | 24 | 29 | [18 empty] | 0.026 | 0.026 |  |  | Natural | Undisturbed | Boston Blue, Boston
Jesmani et al (2012) | Correlation between |  | 36 | 36 | 25 | 25 | 11 | 11 | [10 empty] | O |  |  | 42 | 48 | [18 empty] | 0.04 | 0.04 |  |  | Natural | Undisturbed | Broadback, Quebec
Jesmani et al (2012) | Correlation between |  | 64 | 64 | 26 | 26 | 38 | 38 | [10 empty] | O |  |  | 55 | 58 | [18 empty] | 0.052 | 0.052 |  |  | Natural | Undisturbed | La Grande, Quebec
Jesmani et al (2012) | Correlation between |  | 68 | 68 | 29 | 29 | 39 | 39 | [10 empty] | O |  |  | 80 | 91 | [18 empty] | 0.03 | 0.03 |  |  | Natural | Undisturbed | Ottawa, Quebec
Jesmani et al (2012) | Correlation between |  | 65 | 65 | 28 | 28 | 37 | 37 | [10 empty] | O |  |  | 64 | 71 | [18 empty] | 0.03 | 0.03 |  |  | Natural | Undisturbed | Louiseville, Quebec
Jesmani et al (2012) | Correlation between |  | 67 | 67 | 29 | 29 | 38 | 38 | [10 empty] | O |  |  | 85 | 94 | [18 empty] | 0.033 | 0.033 |  |  | Natural | Undisturbed | Olga, Quebec
Jesmani et al (2012) | Correlation between |  | 75 | 90 | 34 | 36 | 39 | 56 | [10 empty] | O |  |  | 55 | 65 | [18 empty] | 0.034 | 0.034 |  |  | Natural | Undisturbed | Pancone, Pisa
Jesmani et al (2012) | Correlation between |  | 89 | 89 | 37 | 37 | 52 | 52 | [10 empty] | O |  |  | 86 | 97 | [18 empty] | 0.05 | 0.05 |  |  | Natural | Undisturbed | San Francisco Bay
Jesmani et al (2012) | Correlation between |  | 54 | 86 | 19 | 32 | 22 | 67 | [10 empty] | O |  |  | 38 | 79 | [18 empty] | 0.032 | 0.032 |  |  | Natural | Undisturbed | Singapore Marine
Jesmani et al (2012) | Correlation between |  | 24 | 31 | 18 | 22 | 2 | 13 | [10 empty] | O |  |  | 48 | 74 | [18 empty] | 0.024 | 0.024 |  |  | Natural | Undisturbed | St. Alban, Quebec
Jesmani et al (2012) | Correlation between |  | 75 | 75 | 27 | 27 | 48 | 48 | [10 empty] | O |  |  | 74 | 91 | [18 empty] | 0.038 | 0.038 |  |  | Natural | Undisturbed | St. Spirit, Quebec
Suneel et al (2018) | Secondary compression index equation for soft clays |  | 22 | 79 | 0 | 59 | 20 | 45 | [10 empty] | O | 0.523 | 2.093 | 34 | 68 |  |  | 0.29 | 1.03 | [12 empty] | 0.003 | 0.06 |  |  |  |  | Natural | Undisturbed | Pusan New Port clay
Suneel et al (2018) | Secondary compression index equation for soft clays |  | 80 | 116 | 2 | 51 | 65 | 78 | [10 empty] | O | 2.215 | 3.138 | 82 | 121 |  |  | 0.6 | 1.67 | [12 empty] | 0.009 | 0.021 |  |  |  |  | Natural | Undisturbed | Pusan-Goje Island clay
Suneel et al (2018) | Secondary compression index equation for soft clays |  | 36 | 73 | 0 | 63 | 10 | 38 | [10 empty] | O | 0.66 | 1.859 | 39 | 70 |  |  | 0.51 | 1.01 | [12 empty] | 0.025 | 0.14 |  |  |  |  | Natural | Undisturbed | Nakdong clay
Suneel et al (2018) | Secondary compression index equation for soft clays |  | 41 | 62 | 9 | 45 | 17 | 32 | [10 empty] | O | 0.97 | 1.895 | 39 | 72 |  |  | 0.29 | 0.98 | [12 empty] | 0.014 | 0.061 |  |  |  |  | Natural | Undisturbed | Hwajeon clay
Suneel et al (2018) | Secondary compression index equation for soft clays |  | 51 | 78 | 3 | 57 | 21 | 48 | [10 empty] | O | 1.061 | 1.351 | 34 | 57 |  |  | 0.32 | 0.65 | [12 empty] | 0.009 | 0.02 |  |  |  |  | Natural | Undisturbed | Noksan clay
Suneel et al (2018) | Secondary compression index equation for soft clays |  | 53 | 64 | 17 | 39 | 25 | 36 | [10 empty] | O | 1.2 | 1.7 | 44 | 65 |  |  | 0.49 | 0.8 | [12 empty] | 0.009 | 0.015 |  |  |  |  | Natural | Undisturbed | Pohang clay
Suneel et al (2018) | Secondary compression index equation for soft clays |  | 50 | 68 | 5 | 40 | 28 | 45 | [10 empty] | O | 1.33 | 1.75 | 49 | 74 |  |  | 0.504 | 0.661 | [12 empty] | 0.008 | 0.013 |  |  |  |  | Natural | Undisturbed | Kwangyang clay
Suneel et al (2018) | Secondary compression index equation for soft clays |  | 50 | 71 | 3 | 46 | 25 | 47 | [10 empty] | O | 0.95 | 1.13 | 32 | 50 |  |  | 0.29 | 0.56 | [12 empty] | 0.007 | 0.02 |  |  |  |  | Natural | Undisturbed | Mokpo clay
Suneel et al (2018) | Secondary compression index equation for soft clays |  | 38 | 58 | 3 | 44 | 14 | 35 | [10 empty] | O | 1.5 | 2.1 | 50 | 75 |  |  | 0.3 | 0.6 | [12 empty] | 0.009 | 0.022 |  |  |  |  | Natural | Undisturbed | Yangsan clay
Suneel et al (2018) | Secondary compression index equation for soft clays |  | 67 | 77 | 12 | 42 | 35 | 55 | [10 empty] | O | 1.5 | 1.9 | 55 | 65 |  |  | 0.5 | 0.65 | [12 empty] | 0.011 | 0.013 |  |  |  |  | Natural | Undisturbed | Winnipeg clay | Graham et al (1983)
Suneel et al (2018) | Secondary compression index equation for soft clays |  | 75 | 110 | 5 | 60 | 50 | 70 | [10 empty] | O | 0.8 | 2.5 | 35 | 90 |  |  | 0.4 | 0.9 | [12 empty] | 0.015 | 0.045 |  |  |  |  | Natural | Undisturbed | Belfast clay | Graham et al (1983)
Suneel et al (2018) | Secondary compression index equation for soft clays |  | 45 | 120 | 0 | 45 | 75 | 90 | [10 empty] | O | 1.5 | 3.25 | 50 | 125 |  |  | 0.5 | 1.2 | [12 empty] | 0.009 | 0.025 |  |  |  |  | Natural | Undisturbed | Bangkok clay | Graham et al (1983)
Suneel et al (2018) | Secondary compression index equation for soft clays |  | 115 | 199 | 27 | 133 | 66 | 88 | [10 empty] | O | 2.2 | 4.1 | 90 | 193 |  |  | 0.73 | 1.48 | [12 empty] | 0.02 | 0.1 |  |  |  |  | Natural | Undisturbed | Singapore clay | Tan et al (2001)
Suneel et al (2018) | Secondary compression index equation for soft clays |  | 80 | 125 | 5 | 90 | 35 | 75 | [10 empty] | O | 1.5 | 3.2 | 80 | 110 |  |  | 0.45 | 0.8 | [12 empty] | 0.015 | 0.046 |  |  |  |  | Natural | Undisturbed | Portugese clay | Coelho and Lemos (2001)
Suneel et al (2018) | Secondary compression index equation for soft clays |  | 57 | 60 | 22 | 35 | 25 | 35 | [10 empty] | O | 2.22 | 2.49 | 82 | 90 |  |  | 0.2 | 2.65 | [12 empty] | 0.015 | 0.06 |  |  |  |  | Natural | Undisturbed | Leda clay | Mesri and Godlewski (1977)
Karthikeyan et al | In situ characterization of land reclaimed using big clay lumps |  | 65.912 | 65.912 | 30.998 | 30.998 | 34.914 | 34.914 | 0 | 10 | 40 | 50 | 50 | 60 | 90 | 100 |  |  | O |  |  | 50.925 | 50.925 | 164.951 | 173.529 | 0.418 | 0.508 | [5 empty] | 1.1069 | 1.1645 | [5 empty] | 0.011286 | 0.013716 | 0.027 | 0.027 |  |  | Natural | Undisturbed | Cα interpolated from Cα/Cc value and Cc from graph
Karthikeyan et al | In situ characterization of land reclaimed using big clay lumps |  | 54.842 | 54.842 | 27.932 | 27.932 | 26.91 | 26.91 | 0 | 10 | 40 | 50 | 50 | 60 | 90 | 100 |  |  | O |  |  | 45.134 | 45.134 | 172.304 | 209.069 | 0.197 | 0.461 | [5 empty] | 1.1284 | 1.3692 | [5 empty] | 0.005319 | 0.012447 | 0.027 | 0.027 |  |  | Natural | Undisturbed
Karthikeyan et al | In situ characterization of land reclaimed using big clay lumps |  | 52.968 | 52.968 | 22.993 | 22.993 | 29.975 | 29.975 | 0 | 10 | 40 | 50 | 50 | 60 | 90 | 100 |  |  | O |  |  | 28.783 | 28.783 | 179.657 | 196.814 | 0.195 | 0.404 | [5 empty] | 1.1489 | 1.2586 | [5 empty] | 0.005265 | 0.010908 | 0.027 | 0.027 |  |  | Natural | Undisturbed
Karthikeyan et al | In situ characterization of land reclaimed using big clay lumps |  | 56.886 | 56.886 | 27.08 | 27.08 | 29.806 | 29.806 | 0 | 10 | 40 | 50 | 50 | 60 | 90 | 100 |  |  | O |  |  | 43.26 | 43.26 | 207.843 | 207.843 | 0.223 | 0.242 | [5 empty] | 1.3188 | 1.3188 | [5 empty] | 0.006021 | 0.006534 | 0.027 | 0.027 |  |  | Natural | Undisturbed
Karthikeyan et al | In situ characterization of land reclaimed using big clay lumps |  | 47.007 | 47.007 | 21.119 | 21.119 | 25.888 | 25.888 | 0 | 10 | 40 | 50 | 50 | 60 | 90 | 100 |  |  | O |  |  | 27.251 | 27.251 | 239.706 | 254.412 | 0.15 | 0.242 | [5 empty] | 1.5093 | 1.6018 | [5 empty] | 0.00405 | 0.006534 | 0.027 | 0.027 |  |  | Natural | Undisturbed
Karthikeyan et al | In situ characterization of land reclaimed using big clay lumps |  | 56.886 | 56.886 | 27.08 | 27.08 | 29.806 | 29.806 | 0 | 10 | 40 | 50 | 50 | 60 | 90 | 100 |  |  | O |  |  | 45.985 | 45.985 | 270.343 | 270.343 | 0.273 | 0.273 | [5 empty] | 1.6891 | 1.6891 | [5 empty] | 0.007371 | 0.007371 | 0.027 | 0.027 |  |  | Natural | Undisturbed
Karthikeyan et al | In situ characterization of land reclaimed using big clay lumps |  | 43.09 | 43.09 | 19.927 | 19.927 | 23.163 | 23.163 | 0 | 10 | 40 | 50 | 50 | 60 | 90 | 100 |  |  | O |  |  | 24.185 | 24.185 | 270.343 | 270.343 | 0.271 | 0.271 | [5 empty] | 1.6763 | 1.6763 | [5 empty] | 0.007317 | 0.007317 | 0.027 | 0.027 |  |  | Natural | Undisturbed
Karthikeyan et al | In situ characterization of land reclaimed using big clay lumps |  | 59.951 | 59.951 | 27.08 | 27.08 | 32.871 | 32.871 | 0 | 10 | 40 | 50 | 50 | 60 | 90 | 100 |  |  | O |  |  | 34.574 | 34.574 | 204.167 | 204.167 | 0.238 | 0.238 | [5 empty] | 1.2564 | 1.2564 | [5 empty] | 0.006426 | 0.006426 | 0.027 | 0.027 |  |  | Natural | Undisturbed
Karthikeyan et al | In situ characterization of land reclaimed using big clay lumps |  | 55.864 | 55.864 | 24.015 | 24.015 | 31.849 | 31.849 | 0 | 10 | 40 | 50 | 50 | 60 | 90 | 100 |  |  | O |  |  | 33.212 | 33.212 | 334.069 | 334.069 | 0.283 | 0.283 | [5 empty] | 2.0253 | 2.0253 | [5 empty] | 0.007641 | 0.007641 | 0.027 | 0.027 |  |  | Natural | Undisturbed
Karthikeyan et al | In situ characterization of land reclaimed using big clay lumps |  | 56.886 | 56.886 | 28.102 | 28.102 | 28.784 | 28.784 | 0 | 10 | 40 | 50 | 50 | 60 | 90 | 100 |  |  | O |  |  | 45.815 | 45.815 | 278.922 | 278.922 | 0.252 | 0.252 | [5 empty] | 1.6785 | 1.6785 | [5 empty] | 0.006804 | 0.006804 | 0.027 | 0.027 |  |  | Natural | Undisturbed
Karthikeyan et al | In situ characterization of land reclaimed using big clay lumps |  | 55.864 | 55.864 | 27.08 | 27.08 | 28.784 | 28.784 | 0 | 10 | 40 | 50 | 50 | 60 | 90 | 100 |  |  | O |  |  | 34.574 | 34.574 | 209.069 | 209.069 | 0.268 | 0.268 | [5 empty] | 1.2398 | 1.2398 | [5 empty] | 0.007236 | 0.007236 | 0.027 | 0.027 |  |  | Natural | Undisturbed
Karthikeyan et al | In situ characterization of land reclaimed using big clay lumps |  | 55.012 | 55.012 | 24.015 | 24.015 | 30.997 | 30.997 | 0 | 10 | 40 | 50 | 50 | 60 | 90 | 100 |  |  | O |  |  | 32.871 | 32.871 | 280.147 | 280.147 | 0.271 | 0.271 | [5 empty] | 1.6493 | 1.6493 | [5 empty] | 0.007317 | 0.007317 | 0.027 | 0.027 |  |  | Natural | Undisturbed
Karthikeyan et al | In situ characterization of land reclaimed using big clay lumps |  | 59.951 | 59.951 | 28.102 | 28.102 | 31.849 | 31.849 | 0 | 10 | 40 | 50 | 50 | 60 | 90 | 100 |  |  | O |  |  | 48.2 | 48.2 | 389.216 | 389.216 | 0.28 | 0.28 | [5 empty] | 2.2429 | 2.2429 | [5 empty] | 0.00756 | 0.00756 | 0.027 | 0.027 |  |  | Natural | Undisturbed
Karthikeyan et al | In situ characterization of land reclaimed using big clay lumps |  | 55.864 | 55.864 | 27.08 | 27.08 | 28.784 | 28.784 | 0 | 10 | 40 | 50 | 50 | 60 | 90 | 100 |  |  | O |  |  | 34.404 | 34.404 | 288.725 | 288.725 | 0.309 | 0.309 | [5 empty] | 1.6522 | 1.6522 | [5 empty] | 0.008343 | 0.008343 | 0.027 | 0.027 |  |  | Natural | Undisturbed
Karthikeyan et al | In situ characterization of land reclaimed using big clay lumps |  | 48.881 | 48.881 | 21.119 | 21.119 | 27.762 | 27.762 | 0 | 10 | 40 | 50 | 50 | 60 | 90 | 100 |  |  | O |  |  | 26.229 | 26.229 | 350 | 390.441 | 0.197 | 0.458 | [5 empty] | 1.9889 | 2.2187 | [5 empty] | 0.005319 | 0.012366 | 0.027 | 0.027 |  |  | Natural | Undisturbed
Yoon et al (2004) | Empirical correlations of compression index for marine clay from regression analysis |  | 24.5 | 77.9 | 0 | 76.9 | 1 | 52.1 | [10 empty] | O | 0.636 | 2.022 | 22.4 | 75.4 |  |  | 0.05 | 0.84 | [18 empty] | Natural | Undisturbed | Korean west coast marine clay
Yoon et al (2004) | Empirical correlations of compression index for marine clay from regression analysis |  | 23 | 107 | 0 | 104.4 | 2.6 | 64.6 | [10 empty] | O | 1.008 | 3.048 | 23.5 | 112.9 |  |  | 0.13 | 1.56 | [18 empty] | Natural | Undisturbed | Korean east coast marine clay
Yoon et al (2004) | Empirical correlations of compression index for marine clay from regression analysis |  | 28.4 | 120.2 | 0 | 113.9 | 6.3 | 74.2 | [10 empty] | O | 0.75 | 3.347 | 30.7 | 134.4 |  |  | 0.17 | 1.91 | [18 empty] | Natural | Undisturbed | Korean south coast marine clay
Arulrajah & Bo (2008) | Characteristics of Singapore marine clay at Changi |  | 80 | 95 | 20 | 28 | 52 | 75 | [8 empty] | 2.6 | 2.72 | O | 1.8 | 2.2 | 70 | 88 |  |  | 0.6 | 1.5 | 0.09 | 0.16 |  |  |  | 1.5 | 2.5 |  | 0.47 | 0.6 |  |  | 0.012 | 0.025 | 0.008 | 0.041667 |  |  | Natural | Undisturbed | Upper Singapore marine clay
Arulrajah & Bo (2008) | Characteristics of Singapore marine clay at Changi |  | 50 | 50 | 18 | 20 | 30 | 32 | [8 empty] | 2.68 | 2.76 | O | 0.7 | 0.9 | 10 | 35 |  |  | 0.2 | 0.3 | 0.08 | 0.15 |  |  |  | 3 | 4 |  | 1 | 4.5 |  |  | 0.0043 | 0.023 | 0.014333 | 0.115 |  |  | Natural | Undisturbed | Intermediate stiff SIngapore marine clay
Arulrajah & Bo (2008) | Characteristics of Singapore marine clay at Changi |  | 65 | 90 | 20 | 30 | 35 | 70 | [8 empty] | 2.7 | 2.75 | O | 1.1 | 1.5 | 40 | 60 |  |  | 0.6 | 1 | 0.14 | 0.2 |  |  |  | 2 | 2 |  | 0.8 | 1.5 |  |  | 0.012 | 0.023 | 0.012 | 0.038333 |  |  | Natural | Undisturbed | Lower Singapore marine clay
Tanaka et al (2001) | Characterization of Singapore, Bangkok and Ariake clays |  | 105 | 130 | 70 | 5 | 60 | 100 | 0 | 15 | 35 | 50 | 50 | 50 | 85 | 100 | 2.6 | 2.63 | O |  |  | 120 | 150 | [9 empty] | 1.2 | 1.7 |  | 3.65 | 3.65 | [8 empty] | Natural | Undisturbed | Ariake clay
Tanaka et al (2001) | Characterization of Singapore, Bangkok and Ariake clays |  | 65 | 95 | 55 | 15 | 40 | 50 | 0 | 5 | 45 | 50 | 50 | 50 | 95 | 100 | 2.6 | 2.63 | O |  |  | 90 | 100 | [9 empty] | 1.5 | 1.5 |  | 3.65 | 3.65 | [8 empty] | Natural | Undisturbed | Ariake clay
Tanaka et al (2001) | Characterization of Singapore, Bangkok and Ariake clays |  | 65 | 80 | 40 | 5 | 40 | 60 | 0 | 0 | 35 | 35 | 65 | 65 | 100 | 100 | 2.76 | 2.78 | O |  |  | 50 | 60 | [9 empty] | 1.1 | 1.4 |  | 1.095 | 1.095 | [8 empty] | Natural | Undisturbed | Singapore clay
Tanaka et al (2001) | Characterization of Singapore, Bangkok and Ariake clays |  | 45 | 85 | 55 | 0 | 30 | 70 | 0 | 10 | 40 | 50 | 50 | 50 | 90 | 100 | 2.72 | 2.75 | O |  |  | 55 | 80 | [9 empty] | 1.3 | 1.3 |  | 0.365 | 0.365 | [8 empty] | Natural | Undisturbed | Bangkok clay
Tanaka et al (2001) | Characterization of Singapore, Bangkok and Ariake clays |  | 80 | 85 | 25 | 20 | 60 | 60 | 0 | 5 | 45 | 50 | 50 | 50 | 95 | 100 | 2.72 | 2.75 | O |  |  | 60 | 60 | [9 empty] | 1.6 | 1.7 |  | 0.365 | 0.365 | [8 empty] | Natural | Undisturbed | Bangkok clay
Takeda et al (2012) | Secondary compression behavior in one-dimensional consolidation tests |  | 96 | 131 | 44 | 54 | 42 | 87 | [8 empty] | 2.61 | 2.64 | O | 2.46 | 2.46 | 96.5 | 96.5 | 80.6 | 80.6 | 1.0796 | 1.0796 | 0.076404 | 0.076404 |  |  | 5 | 16.12 | 16.12 | 2.46 |  |  |  |  | 0.005 | 0.005 |  |  |  |  | Natural | Undisturbed | Hitachi clay
Takeda et al (2012) | Secondary compression behavior in one-dimensional consolidation tests |  | 96 | 131 | 44 | 54 | 42 | 87 | [8 empty] | 2.61 | 2.64 | O | 2.46 | 2.46 | 96.5 | 96.5 | 80.6 | 80.6 | 1.0796 | 1.0796 | 0.076404 | 0.076404 |  | 0.066439 | 10 | 8.06 | 8.06 | 2.44 |  |  |  |  | 0.004 | 0.004 |  |  |  |  | Natural | Undisturbed | Hitachi clay
Takeda et al (2012) | Secondary compression behavior in one-dimensional consolidation tests |  | 96 | 131 | 44 | 54 | 42 | 87 | [8 empty] | 2.61 | 2.64 | O | 2.46 | 2.46 | 96.5 | 96.5 | 80.6 | 80.6 | 1.0796 | 1.0796 | 0.076404 | 0.076404 |  | 0.066439 | 20 | 4.03 | 4.03 | 2.42 |  |  |  |  | 0.006 | 0.006 |  |  |  |  | Natural | Undisturbed | Hitachi clay
Takeda et al (2012) | Secondary compression behavior in one-dimensional consolidation tests |  | 96 | 131 | 44 | 54 | 42 | 87 | [8 empty] | 2.61 | 2.64 | O | 2.46 | 2.46 | 96.5 | 96.5 | 80.6 | 80.6 | 1.0796 | 1.0796 | 0.076404 | 0.076404 |  | 0.099658 | 40 | 2.015 | 2.015 | 2.39 |  |  |  |  | 0.015 | 0.015 |  |  |  |  | Natural | Undisturbed | Hitachi clay
Takeda et al (2012) | Secondary compression behavior in one-dimensional consolidation tests |  | 96 | 131 | 44 | 54 | 42 | 87 | [8 empty] | 2.61 | 2.64 | O | 2.46 | 2.46 | 96.5 | 96.5 | 80.6 | 80.6 | 1.0796 | 1.0796 | 0.076404 | 0.076404 |  | 0.26575 | 80 | 1.0075 | 1.0075 | 2.31 |  |  |  |  | 0.096 | 0.096 |  |  |  |  | Natural | Undisturbed | Hitachi clay
Takeda et al (2012) | Secondary compression behavior in one-dimensional consolidation tests |  | 96 | 131 | 44 | 54 | 42 | 87 | [8 empty] | 2.61 | 2.64 | O | 2.46 | 2.46 | 96.5 | 96.5 | 80.6 | 80.6 | 1.0796 | 1.0796 | 0.076404 | 0.076404 | 1.0298 |  | 160 | 1 | 1 | 2 |  |  |  |  | 0.061 | 0.061 |  |  |  |  | Natural | Undisturbed | Hitachi clay
Takeda et al (2012) | Secondary compression behavior in one-dimensional consolidation tests |  | 96 | 131 | 44 | 54 | 42 | 87 | [8 empty] | 2.61 | 2.64 | O | 2.46 | 2.46 | 96.5 | 96.5 | 80.6 | 80.6 | 1.0796 | 1.0796 | 0.076404 | 0.076404 | 1.2623 |  | 320 | 1 | 1 | 1.62 |  |  |  |  | 0.043 | 0.043 |  |  |  |  | Natural | Undisturbed | Hitachi clay
Takeda et al (2012) | Secondary compression behavior in one-dimensional consolidation tests |  | 96 | 131 | 44 | 54 | 42 | 87 | [8 empty] | 2.61 | 2.64 | O | 2.46 | 2.46 | 96.5 | 96.5 | 80.6 | 80.6 | 1.0796 | 1.0796 | 0.076404 | 0.076404 | 0.89692 |  | 640 | 1 | 1 | 1.35 |  |  |  |  | 0.034 | 0.034 |  |  |  |  | Natural | Undisturbed | Hitachi clay
Takeda et al (2012) | Secondary compression behavior in one-dimensional consolidation tests |  | 96 | 131 | 44 | 54 | 42 | 87 | [8 empty] | 2.61 | 2.64 | O | 2.79 | 2.79 | 110 | 110 | 83.86 | 83.86 | 1.1793 | 1.1793 | 0.066439 | 0.066439 |  |  | 5 | 16.772 | 16.772 | 2.79 |  |  |  |  | 0.003 | 0.003 |  |  |  |  | Natural | Undisturbed | Hitachi clay
Takeda et al (2012) | Secondary compression behavior in one-dimensional consolidation tests |  | 96 | 131 | 44 | 54 | 42 | 87 | [8 empty] | 2.61 | 2.64 | O | 2.79 | 2.79 | 110 | 110 | 83.86 | 83.86 | 1.1793 | 1.1793 | 0.066439 | 0.066439 |  | 0.033219 | 10 | 8.386 | 8.386 | 2.78 |  |  |  |  | 0.005 | 0.005 |  |  |  |  | Natural | Undisturbed | Hitachi clay
Takeda et al (2012) | Secondary compression behavior in one-dimensional consolidation tests |  | 96 | 131 | 44 | 54 | 42 | 87 | [8 empty] | 2.61 | 2.64 | O | 2.79 | 2.79 | 110 | 110 | 83.86 | 83.86 | 1.1793 | 1.1793 | 0.066439 | 0.066439 |  | 0.066439 | 20 | 4.193 | 4.193 | 2.76 |  |  |  |  | 0.007 | 0.007 |  |  |  |  | Natural | Undisturbed | Hitachi clay
Takeda et al (2012) | Secondary compression behavior in one-dimensional consolidation tests |  | 96 | 131 | 44 | 54 | 42 | 87 | [8 empty] | 2.61 | 2.64 | O | 2.79 | 2.79 | 110 | 110 | 83.86 | 83.86 | 1.1793 | 1.1793 | 0.066439 | 0.066439 |  | 0.099658 | 40 | 2.0965 | 2.0965 | 2.73 |  |  |  |  | 0.014 | 0.014 |  |  |  |  | Natural | Undisturbed | Hitachi clay
Takeda et al (2012) | Secondary compression behavior in one-dimensional consolidation tests |  | 96 | 131 | 44 | 54 | 42 | 87 | [8 empty] | 2.61 | 2.64 | O | 2.79 | 2.79 | 110 | 110 | 83.86 | 83.86 | 1.1793 | 1.1793 | 0.066439 | 0.066439 |  | 0.19932 | 80 | 1.0482 | 1.0482 | 2.67 |  |  |  |  | 0.107 | 0.107 |  |  |  |  | Natural | Undisturbed | Hitachi clay
Takeda et al (2012) | Secondary compression behavior in one-dimensional consolidation tests |  | 96 | 131 | 44 | 54 | 42 | 87 | [8 empty] | 2.61 | 2.64 | O | 2.79 | 2.79 | 110 | 110 | 83.86 | 83.86 | 1.1793 | 1.1793 | 0.066439 | 0.066439 | 1.1295 |  | 160 | 1 | 1 | 2.33 |  |  |  |  | 0.073 | 0.073 |  |  |  |  | Natural | Undisturbed | Hitachi clay
Takeda et al (2012) | Secondary compression behavior in one-dimensional consolidation tests |  | 96 | 131 | 44 | 54 | 42 | 87 | [8 empty] | 2.61 | 2.64 | O | 2.79 | 2.79 | 110 | 110 | 83.86 | 83.86 | 1.1793 | 1.1793 | 0.066439 | 0.066439 | 1.3288 |  | 320 | 1 | 1 | 1.93 |  |  |  |  | 0.062 | 0.062 |  |  |  |  | Natural | Undisturbed | Hitachi clay
Takeda et al (2012) | Secondary compression behavior in one-dimensional consolidation tests |  | 96 | 131 | 44 | 54 | 42 | 87 | [8 empty] | 2.61 | 2.64 | O | 2.79 | 2.79 | 110 | 110 | 83.86 | 83.86 | 1.1793 | 1.1793 | 0.066439 | 0.066439 | 1.0298 |  | 640 | 1 | 1 | 1.62 |  |  |  |  | 0.044 | 0.044 |  |  |  |  | Natural | Undisturbed | Hitachi clay
Takeda et al (2012) | Secondary compression behavior in one-dimensional consolidation tests |  | 96 | 131 | 44 | 54 | 42 | 87 | [8 empty] | 2.61 | 2.64 | O | 1.97 | 1.97 | 73.4 | 73.4 | 104.08 | 104.08 | 0.77733 | 0.77733 | 0.063117 | 0.063117 |  |  | 5 | 20.816 | 20.816 | 1.97 | [10 empty] | Natural | Undisturbed | Hitachi clay
Takeda et al (2012) | Secondary compression behavior in one-dimensional consolidation tests |  | 96 | 131 | 44 | 54 | 42 | 87 | [8 empty] | 2.61 | 2.64 | O | 1.97 | 1.97 | 73.4 | 73.4 | 104.08 | 104.08 | 0.77733 | 0.77733 | 0.063117 | 0.063117 |  | 0.066439 | 10 | 10.408 | 10.408 | 1.95 |  |  |  |  | 0.002 | 0.002 |  |  |  |  | Natural | Undisturbed | Hitachi clay
Takeda et al (2012) | Secondary compression behavior in one-dimensional consolidation tests |  | 96 | 131 | 44 | 54 | 42 | 87 | [8 empty] | 2.61 | 2.64 | O | 1.97 | 1.97 | 73.4 | 73.4 | 104.08 | 104.08 | 0.77733 | 0.77733 | 0.063117 | 0.063117 |  | 0.033219 | 20 | 5.204 | 5.204 | 1.94 |  |  |  |  | 0.006 | 0.006 |  |  |  |  | Natural | Undisturbed | Hitachi clay
Takeda et al (2012) | Secondary compression behavior in one-dimensional consolidation tests |  | 96 | 131 | 44 | 54 | 42 | 87 | [8 empty] | 2.61 | 2.64 | O | 1.97 | 1.97 | 73.4 | 73.4 | 104.08 | 104.08 | 0.77733 | 0.77733 | 0.063117 | 0.063117 |  | 0.099658 | 40 | 2.602 | 2.602 | 1.91 |  |  |  |  | 0.008 | 0.008 |  |  |  |  | Natural | Undisturbed | Hitachi clay
Takeda et al (2012) | Secondary compression behavior in one-dimensional consolidation tests |  | 96 | 131 | 44 | 54 | 42 | 87 | [8 empty] | 2.61 | 2.64 | O | 1.97 | 1.97 | 73.4 | 73.4 | 104.08 | 104.08 | 0.77733 | 0.77733 | 0.063117 | 0.063117 |  | 0.1661 | 80 | 1.301 | 1.301 | 1.86 |  |  |  |  | 0.034 | 0.034 |  |  |  |  | Natural | Undisturbed | Hitachi clay
Takeda et al (2012) | Secondary compression behavior in one-dimensional consolidation tests |  | 96 | 131 | 44 | 54 | 42 | 87 | [8 empty] | 2.61 | 2.64 | O | 1.97 | 1.97 | 73.4 | 73.4 | 104.08 | 104.08 | 0.77733 | 0.77733 | 0.063117 | 0.063117 | 0.49829 |  | 160 | 1 | 1 | 1.71 |  |  |  |  | 0.04 | 0.04 |  |  |  |  | Natural | Undisturbed | Hitachi clay
Takeda et al (2012) | Secondary compression behavior in one-dimensional consolidation tests |  | 96 | 131 | 44 | 54 | 42 | 87 | [8 empty] | 2.61 | 2.64 | O | 1.97 | 1.97 | 73.4 | 73.4 | 104.08 | 104.08 | 0.77733 | 0.77733 | 0.063117 | 0.063117 | 0.8637 |  | 320 | 1 | 1 | 1.45 |  |  |  |  | 0.031 | 0.031 |  |  |  |  | Natural | Undisturbed | Hitachi clay
Takeda et al (2012) | Secondary compression behavior in one-dimensional consolidation tests |  | 96 | 131 | 44 | 54 | 42 | 87 | [8 empty] | 2.61 | 2.64 | O | 1.97 | 1.97 | 73.4 | 73.4 | 104.08 | 104.08 | 0.77733 | 0.77733 | 0.063117 | 0.063117 | 0.6976 |  | 640 | 1 | 1 | 1.24 |  |  |  |  | 0.025 | 0.025 |  |  |  |  | Natural | Undisturbed | Hitachi clay
Takeda et al (2012) | Secondary compression behavior in one-dimensional consolidation tests |  | 96 | 131 | 44 | 54 | 42 | 87 | [8 empty] | 2.61 | 2.64 | O | 1.97 | 1.97 | 73.4 | 73.4 | 104.08 | 104.08 | 0.77733 | 0.77733 | 0.063117 | 0.063117 | 0.79726 |  | 1280 | 1 | 1 | 1 | [10 empty] | Natural | Undisturbed | Hitachi clay
Al-Shamrani (1998) | Application of the Calpha/Cc concept to secondary compression of sabkha soils | [7 empty] | 10 | 25 | 45 | 75 | 15 | 30 | 75 | 90 |  |  | O | 1.9 | 1.9 | 60 | 60 |  |  | 0.41192 | 0.41192 |  |  |  |  | 28 |  |  | 1.762 |  |  |  |  | 0.0083 | 0.0083 |  |  |  |  | Natural | Undisturbed | Sabkha clay (before surcharge)
[9 empty] | 10 | 25 | 45 | 75 | 15 | 30 | 75 | 90 |  |  | O | 1.9 | 1.9 | 60 | 60 |  |  | 0.41192 | 0.41192 |  |  | 0.23918 |  | 56 |  |  | 1.69 |  |  |  |  | 0.011 | 0.011 |  |  | 0.045991 | 0.045991 | Natural | Undisturbed | Sabkha clay (before surcharge)
[9 empty] | 10 | 25 | 45 | 75 | 15 | 30 | 75 | 90 |  |  | O | 1.9 | 1.9 | 60 | 60 |  |  | 0.41192 | 0.41192 |  |  | 0.39531 |  | 112 |  |  | 1.571 |  |  |  |  | 0.0153 | 0.0153 |  |  | 0.038704 | 0.038704 | Natural | Undisturbed | Sabkha clay (before surcharge)
[9 empty] | 10 | 25 | 45 | 75 | 15 | 30 | 75 | 90 |  |  | O | 1.9 | 1.9 | 60 | 60 |  |  | 0.41192 | 0.41192 |  |  | 0.42853 |  | 224 |  |  | 1.442 |  |  |  |  | 0.0165 | 0.0165 |  |  | 0.038504 | 0.038504 | Natural | Undisturbed | Sabkha clay (before surcharge)
[9 empty] | 10 | 25 | 45 | 75 | 15 | 30 | 75 | 90 |  |  | O | 1.91 | 1.91 | 66 | 66 |  |  | 0.55974 | 0.55974 |  |  |  |  | 28 |  |  | 1.796 |  |  |  |  | 0.0056 | 0.0056 |  |  |  |  | Natural | Undisturbed | Sabkha clay (before surcharge)
[9 empty] | 10 | 25 | 45 | 75 | 15 | 30 | 75 | 90 |  |  | O | 1.91 | 1.91 | 66 | 66 |  |  | 0.55974 | 0.55974 |  |  | 0.20928 |  | 56 |  |  | 1.733 |  |  |  |  | 0.0114 | 0.0114 |  |  | 0.054472 | 0.054472 | Natural | Undisturbed | Sabkha clay (before surcharge)
[9 empty] | 10 | 25 | 45 | 75 | 15 | 30 | 75 | 90 |  |  | O | 1.91 | 1.91 | 66 | 66 |  |  | 0.55974 | 0.55974 |  |  | 0.34216 |  | 112 |  |  | 1.63 |  |  |  |  | 0.0163 | 0.0163 |  |  | 0.047639 | 0.047639 | Natural | Undisturbed | Sabkha clay (before surcharge)
[9 empty] | 10 | 25 | 45 | 75 | 15 | 30 | 75 | 90 |  |  | O | 1.91 | 1.91 | 66 | 66 |  |  | 0.55974 | 0.55974 |  |  | 0.51822 |  | 224 |  |  | 1.474 |  |  |  |  | 0.0199 | 0.0199 |  |  | 0.038401 | 0.038401 | Natural | Undisturbed | Sabkha clay (before surcharge)
[9 empty] | 10 | 25 | 45 | 75 | 15 | 30 | 75 | 90 |  |  | O | 1.91 | 1.91 | 66 | 66 |  |  | 0.55974 | 0.55974 |  |  | 0.60127 |  | 448 |  |  | 1.293 |  |  |  |  | 0.0199 | 0.0199 |  |  | 0.033097 | 0.033097 | Natural | Undisturbed | Sabkha clay (before surcharge)
[9 empty] | 10 | 25 | 45 | 75 | 15 | 30 | 75 | 90 |  |  | O | 1.54 | 1.54 | 58 | 58 |  |  | 0.45178 | 0.45178 |  |  |  |  | 28 |  |  | 1.493 |  |  |  |  | 0.0033 | 0.0033 |  |  |  |  | Natural | Undisturbed | Sabkha clay (before surcharge)
[9 empty] | 10 | 25 | 45 | 75 | 15 | 30 | 75 | 90 |  |  | O | 1.54 | 1.54 | 58 | 58 |  |  | 0.45178 | 0.45178 |  |  | 0.12623 |  | 56 |  |  | 1.455 |  |  |  |  | 0.0054 | 0.0054 |  |  | 0.042778 | 0.042778 | Natural | Undisturbed | Sabkha clay (before surcharge)
[9 empty] | 10 | 25 | 45 | 75 | 15 | 30 | 75 | 90 |  |  | O | 1.54 | 1.54 | 58 | 58 |  |  | 0.45178 | 0.45178 |  |  | 0.21925 |  | 112 |  |  | 1.389 |  |  |  |  | 0.011 | 0.011 |  |  | 0.050172 | 0.050172 | Natural | Undisturbed | Sabkha clay (before surcharge)
[9 empty] | 10 | 25 | 45 | 75 | 15 | 30 | 75 | 90 |  |  | O | 1.54 | 1.54 | 58 | 58 |  |  | 0.45178 | 0.45178 |  |  | 0.35545 |  | 224 |  |  | 1.282 |  |  |  |  | 0.0161 | 0.0161 |  |  | 0.045295 | 0.045295 | Natural | Undisturbed | Sabkha clay (before surcharge)
[9 empty] | 10 | 25 | 45 | 75 | 15 | 30 | 75 | 90 |  |  | O | 1.54 | 1.54 | 58 | 58 |  |  | 0.45178 | 0.45178 |  |  | 0.5448 |  | 448 |  |  | 1.118 |  |  |  |  | 0.0176 | 0.0176 |  |  | 0.032306 | 0.032306 | Natural | Undisturbed | Sabkha clay (before surcharge)
[9 empty] | 10 | 25 | 45 | 75 | 15 | 30 | 75 | 90 |  |  | O | 1.54 | 1.54 | 58 | 58 |  |  | 0.45178 | 0.45178 |  |  | 0.35877 |  | 896 |  |  | 1.01 |  |  |  |  | 0.0181 | 0.0181 |  |  | 0.05045 | 0.05045 | Natural | Undisturbed | Sabkha clay (before surcharge)
[9 empty] | 10 | 25 | 45 | 75 | 15 | 30 | 75 | 90 |  |  | O | 0.94 | 0.94 | 36 | 36 |  |  |  |  | 0.12457 | 0.12457 |  |  | 28 |  |  | 0.934 |  |  |  |  | 0.00352 | 0.00352 |  |  |  |  | Natural | Undisturbed | Sabkha clay (after surcharge)
[9 empty] | 10 | 25 | 45 | 75 | 15 | 30 | 75 | 90 |  |  | O | 0.94 | 0.94 | 36 | 36 |  |  |  |  | 0.12457 | 0.12457 |  | 0.11959 | 56 |  |  | 0.898 |  |  |  |  | 0.00405 | 0.00405 |  |  | 0.033866 | 0.033866 | Natural | Undisturbed | Sabkha clay (after surcharge)
[9 empty] | 10 | 25 | 45 | 75 | 15 | 30 | 75 | 90 |  |  | O | 0.94 | 0.94 | 36 | 36 |  |  |  |  | 0.12457 | 0.12457 |  | 0.12956 | 112 |  |  | 0.859 |  |  |  |  | 0.00426 | 0.00426 |  |  | 0.032882 | 0.032882 | Natural | Undisturbed | Sabkha clay (after surcharge)
[9 empty] | 10 | 25 | 45 | 75 | 15 | 30 | 75 | 90 |  |  | O | 0.94 | 0.94 | 36 | 36 |  |  |  |  | 0.12457 | 0.12457 |  | 0.18603 | 224 |  |  | 0.803 |  |  |  |  | 0.0049 | 0.0049 |  |  | 0.02634 | 0.02634 | Natural | Undisturbed | Sabkha clay (after surcharge)
[9 empty] | 10 | 25 | 45 | 75 | 15 | 30 | 75 | 90 |  |  | O | 0.87 | 0.87 | 33 | 33 |  |  |  |  | 0.10796 | 0.10796 |  |  | 28 |  |  | 0.859 |  |  |  |  | 0.00275 | 0.00275 |  |  |  |  | Natural | Undisturbed | Sabkha clay (after surcharge)
[9 empty] | 10 | 25 | 45 | 75 | 15 | 30 | 75 | 90 |  |  | O | 0.87 | 0.87 | 33 | 33 |  |  |  |  | 0.10796 | 0.10796 |  |  | 56 | [7 empty] | 0.00337 | 0.00337 |  |  |  |  | Natural | Undisturbed | Sabkha clay (after surcharge)
[9 empty] | 10 | 25 | 45 | 75 | 15 | 30 | 75 | 90 |  |  | O | 0.87 | 0.87 | 33 | 33 |  |  |  |  | 0.10796 | 0.10796 |  |  | 112 |  |  | 0.82 |  |  |  |  | 0.00387 | 0.00387 |  |  |  |  | Natural | Undisturbed | Sabkha clay (after surcharge)
[9 empty] | 10 | 25 | 45 | 75 | 15 | 30 | 75 | 90 |  |  | O | 0.87 | 0.87 | 33 | 33 |  |  |  |  | 0.10796 | 0.10796 |  | 0.079726 | 224 |  |  | 0.796 |  |  |  |  | 0.00459 | 0.00459 |  |  | 0.057572 | 0.057572 | Natural | Undisturbed | Sabkha clay (after surcharge)
[9 empty] | 10 | 25 | 45 | 75 | 15 | 30 | 75 | 90 |  |  | O | 0.87 | 0.87 | 33 | 33 |  |  |  |  | 0.10796 | 0.10796 |  | 0.1362 | 448 |  |  | 0.755 |  |  |  |  | 0.00499 | 0.00499 |  |  | 0.036638 | 0.036638 | Natural | Undisturbed | Sabkha clay (after surcharge)
[9 empty] | 10 | 25 | 45 | 75 | 15 | 30 | 75 | 90 |  |  | O | 0.874 | 0.874 | 32 | 32 |  |  |  |  | 0.12059 | 0.12059 |  |  | 28 |  |  | 0.835 |  |  |  |  | 0.00219 | 0.00219 |  |  |  |  | Natural | Undisturbed | Sabkha clay (after surcharge)
[9 empty] | 10 | 25 | 45 | 75 | 15 | 30 | 75 | 90 |  |  | O | 0.874 | 0.874 | 32 | 32 |  |  |  |  | 0.12059 | 0.12059 |  | 0.099658 | 56 |  |  | 0.805 |  |  |  |  | 0.00247 | 0.00247 |  |  | 0.024785 | 0.024785 | Natural | Undisturbed | Sabkha clay (after surcharge)
[9 empty] | 10 | 25 | 45 | 75 | 15 | 30 | 75 | 90 |  |  | O | 0.874 | 0.874 | 32 | 32 |  |  |  |  | 0.12059 | 0.12059 |  | 0.10298 | 112 |  |  | 0.774 |  |  |  |  | 0.00326 | 0.00326 |  |  | 0.031657 | 0.031657 | Natural | Undisturbed | Sabkha clay (after surcharge)
[9 empty] | 10 | 25 | 45 | 75 | 15 | 30 | 75 | 90 |  |  | O | 0.874 | 0.874 | 32 | 32 |  |  |  |  | 0.12059 | 0.12059 |  | 0.14616 | 224 |  |  | 0.73 |  |  |  |  | 0.00394 | 0.00394 |  |  | 0.026956 | 0.026956 | Natural | Undisturbed | Sabkha clay (after surcharge)
[9 empty] | 10 | 25 | 45 | 75 | 15 | 30 | 75 | 90 |  |  | O | 0.874 | 0.874 | 32 | 32 |  |  |  |  | 0.12059 | 0.12059 |  | 0.12956 | 448 |  |  | 0.691 |  |  |  |  | 0.00454 | 0.00454 |  |  | 0.035043 | 0.035043 | Natural | Undisturbed | Sabkha clay (after surcharge)
[9 empty] | 10 | 25 | 45 | 75 | 15 | 30 | 75 | 90 |  |  | O | 0.874 | 0.874 | 32 | 32 |  |  |  |  | 0.12059 | 0.12059 |  | 0.18935 | 896 |  |  | 0.634 |  |  |  |  | 0.00515 | 0.00515 |  |  | 0.027198 | 0.027198 | Natural | Undisturbed | Sabkha clay (after surcharge)